## Requirements
MS-OXWSSYNC | Open Specification Requirement Specification (RS)
Mailbox Contents Synchronization Web Service Protocol Specification
| Open Specification Version: | 9.2 |  | Open Specification Date: | 2025-02-18
These requirements cover the language statements in the Open Specification.
Column Title | Description
Req ID | Requirement ID. This ID is prefixed with the name of the Open Specification, plus a correlative number. A single RS can contain requirements from more than one protocol.
Doc Sect | Section in the Open Specification where this requirement is extracted (such as 3.2.3.1).
Description | Detailed description of the requirement extracted from the Open Specification.
Derived | A comma separated list of requirement ID(s) which this requirement is derived from. There are three types of derived requirements: i - Inferred - Derive a more refined requirement from an original requirement (that affects many other requirements) and a more specific requirement. p - Partial - Derive a more partial specific verifiable requirements from one or more non-testable or infeasible requirements. c - Cases - Derive a small number of discrete cases from a requirement with a specific enumeration of cases.
Behavior | Protocol: The requirement affects all implementations of the protocol. Product: The requirement is for Microsoft product (Windows, Office, etc.) implementations only.
Scope | The scope of a requirement applies to. Table below lists all the scopes and whether the scope is in test boundary or not. "In" means the scope is in the test boundary, "Out" means the scope is out of the test boundary.
Scope | Test | Description
Server | In | The requirement describes behavior performed by the responder.
Client | Out | The requirement describes behavior performed by the initiator.
Both | In | The requirement describes behavior performed by both the initiator and the responder.
Informative / Normative | Informative: Statements are clarifying information or redundant (high level) statements. Removal would not affect interoperability. Normative: Statements are required for interoperability.
Verification | Test Case: Indicates that a requirement will be captured in Test Case code. Adapter: Indicates that a requirement will be captured in Adapter code. Non-testable: Indicates that a requirement is not testable. It can not be verified by generating and observing data on the wire. Unverified: Indicates that a requirement is verifiable, but choose not to test because of cost or other reason.
Verification Comment | This column explains the reason why the requirement is non-testable or unverified (for Normative, InScope requirements).
Req ID | Doc Sect | Description | Derived | Behavior | Scope | Informative /Normative | Verification | Verification Comment
MS-OXWSSYNC_R1001 | 1.5 | [In Prerequisites/Preconditions]The endpoint (4) URL that is returned by either the Autodiscover Publishing Lookup SOAP-Based Web Service Protocol, as described in [MS-OXWSADISC], or the Autodiscover Publishing and Lookup Protocol, as described in [MS-OXDSCLI], is required to form the HTTP request to the Web server that hosts this protocol. |  | Protocol | Both | Informative | Unverified
MS-OXWSSYNC_R1002 | 1.5 | [In Prerequisites/Preconditions] The operations that this protocol defines cannot be accessed unless the correct endpoint (4) is identified in the HTTP Web requests that target this protocol. |  | Protocol | Both | Informative | Unverified
MS-OXWSSYNC_R2001 | 2 | [In Messages] In the following sections [section2], the schema definition might differ from the processing rules imposed by the protocol. |  | Protocol | Both | Informative | Unverified
MS-OXWSSYNC_R2002 | 2 | [In Messages] The WSDL in this specification provides a base description of the protocol [MS-OXWSSYNC]. |  | Protocol | Both | Informative | Unverified
MS-OXWSSYNC_R2003 | 2 | [In Messages] The schema in this specification provides a base description of the message syntax. |  | Protocol | Both | Informative | Unverified
MS-OXWSSYNC_R2004 | 2 | [In Messages] The text that specifies the WSDL and schema might specify restrictions that reflect actual protocol behavior. |  | Protocol | Both | Informative | Unverified
MS-OXWSSYNC_R2005 | 2 | [In Messages] For example, the schema definition might allow for an element to be empty, null, or not present but the behavior of the protocol as specified restricts the same elements to being non-empty, not null, or present. |  | Protocol | Both | Informative | Unverified
MS-OXWSSYNC_R3 | 2.1 | [In Transport] The SOAP version supported is SOAP 1.1. |  | Protocol | Both | Normative | Adapter
MS-OXWSSYNC_R4 | 2.1 | [In Transport][The SOAP version supported is SOAP 1.1.] For details, see [SOAP1.1]. |  | Protocol | Both | Informative | Unverified
MS-OXWSSYNC_R20000 | 2.1 | [In Transport]This protocol relies on the Web server that hosts the application to perform authentication. |  | Protocol | Both | Informative | Unverified
MS-OXWSSYNC_R20001 | 2.1 | [In Transport]The protocol MUST support SOAP over HTTP, as specified in [RFC2616]. |  | Protocol | Both | Normative | Adapter
MS-OXWSSYNC_R20002 | 2.1 | [In Transport]The protocol SHOULD use secure communications via HTTPS, as defined in [RFC2818] |  | Protocol | Both | Normative | Non-testable | Verified by derived requirement: MS-OXWSSYNC_R20003.
MS-OXWSSYNC_R5 | 2.2 | [In Common Message Syntax] This section [Common Message Syntax] contains common definitions that are used by this protocol [MS-OXWSSYNC]. |  | Protocol | Both | Informative | Unverified
MS-OXWSSYNC_R6 | 2.2 | [In Common Message Syntax] The syntax of the definitions uses XML schema as defined in [XMLSCHEMA1] and [XMLSCHEMA2], and Web Services Description Language (WSDL) as defined in [WSDL]. |  | Protocol | Both | Informative | Unverified
MS-OXWSSYNC_R7 | 2.2.1 | [In Namespaces] This specification [Mailbox Contents Synchronization Web Service Protocol Specification] defines and references various XML namespaces using the mechanisms specified in [XMLNS]. |  | Protocol | Both | Informative | Unverified
MS-OXWSSYNC_R8 | 2.2.1 | [In Namespaces] Although this specification [Mailbox Contents Synchronization Web Service Protocol Specification] associates a specific XML namespace prefix for each XML namespace that is used, the choice of any particular XML namespace prefix is implementation-specific and not significant for interoperability. |  | Protocol | Both | Informative | Unverified
MS-OXWSSYNC_R9 | 2.2.1 | [In Namespaces] Prefix "soap" is used for Namespace URI "http://schemas.xmlsoap.org/wsdl/soap/" with reference to "[SOAP1.1]". |  | Protocol | Both | Informative | Unverified
MS-OXWSSYNC_R11 | 2.2.1 | [In Namespaces] Prefix "tns" is used for Namespace URI "http://schemas.microsoft.com/exchange/services/2006/messages". |  | Protocol | Both | Informative | Unverified
MS-OXWSSYNC_R14 | 2.2.1 | [In Namespaces] Prefix "wsdl" is used for Namespace URI "http://schemas.xmlsoap.org/wsdl/" with reference to "[WSDL]". |  | Protocol | Both | Informative | Unverified
MS-OXWSSYNC_R22 | 2.2.1 | [In Namespaces] Prefix "wsi" is used for Namespace URI "http://ws-i.org/schemas/conformanceClaim/" with reference to "[WSIBASIC]". |  | Protocol | Both | Informative | Unverified
MS-OXWSSYNC_R15 | 2.2.1 | [In Namespaces] Prefix "t" is used for Namespace URI "http://schemas.microsoft.com/exchange/services/2006/types". |  | Protocol | Both | Informative | Unverified
MS-OXWSSYNC_R16 | 2.2.1 | [In Namespaces] Prefix "m" is used for Namespace URI "http://schemas.microsoft.com/exchange/services/2006/messages". |  | Protocol | Both | Informative | Unverified
MS-OXWSSYNC_R20004 | 2.2.1 | [In Namespaces] Prefix "xs" is used for Namespace URI "http://www.w3.org/2001/XMLSchema" with reference to "[XMLSCHEMA1]". |  | Protocol | Both | Informative | Unverified
MS-OXWSSYNC_R17 | 2.2.2 | [In Messages] This specification [Mailbox Contents Synchronization Web Service Protocol Specification] does not define any common WSDL message definitions. |  | Protocol | Server | Informative | Unverified
MS-OXWSSYNC_R18 | 2.2.3 | [In Elements] This specification [Mailbox Contents Synchronization Web Service Protocol Specification] does not define any common XML schema element definitions. |  | Protocol | Server | Informative | Unverified
MS-OXWSSYNC_R19 | 2.2.4 | [In Complex Types] The following table [in 2.2.4] summarizes the set of common XML schema complex type definitions that are defined by this specification [Mailbox Contents Synchronization Web Service Protocol Specification]. |  | Protocol | Server | Informative | Unverified
MS-OXWSSYNC_R20 | 2.2.4 | [In Complex Types] XML schema complex type definitions that are specific to a particular operation are defined with the operation. |  | Protocol | Server | Informative | Unverified
MS-OXWSSYNC_R196 | 2.2.5 | [In Simple Types] This specification [Mailbox Contents Synchronization Web Service Protocol Specification] does not define any common XML schema simple type definitions. |  | Protocol | Both | Informative | Unverified
MS-OXWSSYNC_R197 | 2.2.6 | [In Attributes] This specification [Mailbox Contents Synchronization Web Service Protocol Specification] does not define any common XML schema attribute definitions. |  | Protocol | Both | Informative | Unverified
MS-OXWSSYNC_R198 | 2.2.7 | [In Groups] This specification [Mailbox Contents Synchronization Web Service Protocol Specification] does not define any common XML schema group definitions. |  | Protocol | Both | Informative | Unverified
MS-OXWSSYNC_R199 | 2.2.8 | [In Attribute Groups] This specification [Mailbox Contents Synchronization Web Service Protocol Specification] does not define any common XML schema attribute group definitions. |  | Protocol | Both | Informative | Unverified
MS-OXWSSYNC_R200 | 2.2.9 | [In Common Data Structures] This specification [Mailbox Contents Synchronization Web Service Protocol Specification] does not define any common XML data structures. |  | Protocol | Both | Informative | Unverified
MS-OXWSSYNC_R201 | 3 | [In Protocol Details] The client side of this protocol [MS-OXWSSYNC] is simply a pass-through. |  | Protocol | Client | Informative | Unverified
MS-OXWSSYNC_R202 | 3 | [In Protocol Details] That is [The client side of this protocol is simply a pass-through], no additional timers or other state is required on the client side of this protocol [MS-OXWSSYNC]. |  | Protocol | Client | Informative | Unverified
MS-OXWSSYNC_R203 | 3 | [In Protocol Details] Calls made by the higher-layer protocol or application are passed directly to the transport, and the results that are returned by the transport are passed directly back to the higher-layer protocol or application. |  | Protocol | Both | Informative | Unverified
MS-OXWSSYNC_R204 | 3.1 | [In ExchangeServicePortType Server Details] The Mailbox Contents Synchronization Web Service Protocol defines a single port type with two operations [SyncFolderHierarchy and SyncFolderItems]. |  | Protocol | Server | Informative | Unverified
MS-OXWSSYNC_R205 | 3.1 | [In ExchangeServicePortType Server Details] These operations [SyncFolderHierarchy and SyncFolderItems] enable client implementations to synchronize folders in a mailbox and to synchronize an item within a mailbox folder. |  | Protocol | Client | Informative | Unverified
MS-OXWSSYNC_R206 | 3.1.1 | [In Abstract Data Model] This section [Abstract Data Model] describes a conceptual model of possible data organization that an implementation maintains to participate in this protocol [MS-OXWSSYNC]. |  | Protocol | Both | Informative | Unverified
MS-OXWSSYNC_R207 | 3.1.1 | [In Abstract Data Model] The described organization [possible data organization that an implementation maintains to participate in this protocol] is provided to facilitate the explanation of how the protocol [MS-OXWSSYNC] behaves. |  | Protocol | Both | Informative | Unverified
MS-OXWSSYNC_R208 | 3.1.1 | [In Abstract Data Model] This document [MS-OXWSSYNC] does not mandate that implementations adhere to this model [a conceptual model of possible data organization that an implementation maintains to participate in this protocol] as long as their [implementations] external behavior is consistent with that specified in this document [MS-OXWSSYNC]. |  | Protocol | Both | Informative | Unverified
MS-OXWSSYNC_R209 | 3.1.1 | [In Abstract Data Model] This protocol [MS-OXWSSYNC] enables client applications either to request complete synchronization information from the server or to request incremental synchronization from the last synchronization information request. |  | Protocol | Both | Informative | Unverified
MS-OXWSSYNC_R503 | 3.1.1 | [In Abstract Data Model] If the optional SyncState element of the SyncFolderHierarchyType complex type (section 3.1.4.1.3.6) is included in a SyncFolderHierarchy operation (section 3.1.4.1) request, the server MUST return incremental synchronization information from the last synchronization request. |  | Protocol | Both | Normative | Test Case
MS-OXWSSYNC_R504 | 3.1.1 | [In Abstract Data Model] If the SyncState element of the SyncFolderItemsType complex type (section 3.1.4.2.3.8) is included in a SyncFolderItems operation (section 3.1.4.2), the server MUST return incremental synchronization information from the last synchronization request. |  | Protocol | Both | Normative | Test Case
MS-OXWSSYNC_R501 | 3.1.1 | [In Abstract Data Model] The contents of the SyncState elements are opaque to the client application. |  | Protocol | Client | Informative | Unverified
MS-OXWSSYNC_R502 | 3.1.1 | [In Abstract Data Model] the client uses either the SyncState element of the SyncFolderHierarchyResponseMessageType complex type (section 3.1.4.1.3.4) that was returned by the previous SyncFolderHierarchy operation request, or the SyncState element of the SyncFolderItemsResponseMessageType complex type (section 3.1.4.2.3.6). |  | Protocol | Client | Normative | Unverified
MS-OXWSSYNC_R212 | 3.1.1 | [In Abstract Data Model] Client applications that use incremental synchronization for folder hierarchy synchronization MUST store the contents of the SyncState element of the SyncFolderHierarchyResponseMessageType complex type for subsequent requests. |  | Protocol | Client | Normative | Unverified
MS-OXWSSYNC_R213 | 3.1.1 | [In Abstract Data Model] Client applications that use incremental synchronization for item synchronization MUST store the contents of the SyncState element of the SyncFolderItemsResponseMessageType complex type for subsequent requests. |  | Protocol | Client | Normative | Unverified
MS-OXWSSYNC_R214 | 3.1.4 | [In Server Message Processing Events and Sequencing Rules] This protocol [MS-OXWSSYNC] includes the operations [SyncFolderHierarchy and SyncFolderItems] listed in the following table [in 3.1.4]. |  | Protocol | Both | Informative | Unverified
MS-OXWSSYNC_R215 | 3.1.4 | [In Server Message Processing Events and Sequencing Rules] [The operation SyncFolderHierarchy ] synchronizes the hierarchical list of folders in the mailbox. |  | Protocol | Both | Informative | Unverified
MS-OXWSSYNC_R216 | 3.1.4 | [In Server Message Processing Events and Sequencing Rules] [The operation SyncFolderItems] synchronized the items in a mailbox folder. |  | Protocol | Both | Informative | Unverified
MS-OXWSSYNC_R217 | 3.1.4.1 | [In SyncFolderHierarchy] The SyncFolderHierarchy operation gets synchronization information that enables folders to be synchronized between a client and a server. |  | Protocol | Both | Informative | Unverified
MS-OXWSSYNC_R457 | 3.1.4.1 | [In SyncFolderHierarchy] The following is the WSDL port type specification of the SyncFolderHierarchy operation. <wsdl:operation name="SyncFolderHierarchy"> <wsdl:input message="tns:SyncFolderHierarchySoapIn" /> <wsdl:output message="tns:SyncFolderHierarchySoapOut" /> </wsdl:operation> |  | Protocol | Both | Normative | Adapter
MS-OXWSSYNC_R459 | 3.1.4.1 | [In SyncFolderHierarchy] The following is the WSDL binding specification of the SyncFolderHierarchy operation. <wsdl:operation name="SyncFolderHierarchy"> <soap:operation soapAction="http://schemas.microsoft.com/exchange/services/2006/messages/SyncFolderHierarchy" /> <wsdl:input> <soap:header message="tns:SyncFolderHierarchySoapIn" part="Impersonation" use="literal"></soap:header> <soap:header message="tns:SyncFolderHierarchySoapIn" part="MailboxCulture" use="literal"/> <soap:header message="tns:SyncFolderHierarchySoapIn" part="RequestVersion" use="literal"/> <soap:body parts="request" use="literal" /> </wsdl:input> <wsdl:output> <soap:body parts="SyncFolderHierarchyResult" use="literal" /> <soap:header message="tns:SyncFolderHierarchySoapOut" part="ServerVersion" use="literal"/> </wsdl:output> </wsdl:operation> |  | Protocol | Both | Normative | Adapter
MS-OXWSSYNC_R460 | 3.1.4.1 | [In SyncFolderHierarchy] The SyncFolderHierarchy operation MUST return one SyncFolderHierarchyResponseMessage element in the ResponseMessages element of the SyncFolderHierarchyResponse element (section 3.1.4.1.2.2). |  | Protocol | Server | Normative | Adapter
MS-OXWSSYNC_R237 | 3.1.4.1 | [In SyncFolderHierarchy] The SyncFolderHierarchyResponseMessage element is specified by the SyncFolderHierarchyResponseMessageType complex type (section 3.1.4.1.3.4). |  | Protocol | Server | Informative | Unverified
MS-OXWSSYNC_R238 | 3.1.4.1 | [In SyncFolderHierarchy] The ResponseMessages element is specified as an element of the BaseResponseMessageType complex type ([MS-OXWSCDATA] section 2.2.4.18). |  | Protocol | Server | Normative | Adapter
MS-OXWSSYNC_R278 | 3.1.4.1.1 | [In Messages] The WSDL message definitions [SyncFolderHiearchySoapIn and SyncFolderHierarchySoapOut] listed in the following table [in 3.1.4.1.1] are specific to this operation [SyncFolderHierarchy]. |  | Protocol | Both | Informative | Unverified
MS-OXWSSYNC_R279 | 3.1.4.1.1 | [In Messages] [The message SyncFolderHiearchySoapIn] specifies the SOAP message that requests synchronization information. |  | Protocol | Client | Informative | Unverified
MS-OXWSSYNC_R280 | 3.1.4.1.1 | [In Messages] [The message SyncFolderHiearchySoapOut] specifies the SOAP message that is returned by the server in response to a request for synchronization information. |  | Protocol | Server | Informative | Unverified
MS-OXWSSYNC_R281 | 3.1.4.1.1.1 | [In tns:SyncFolderHierarchySoapIn Message] The SyncFolderHierarchySoapIn WSDL message specifies the SyncFolderHierarchy operation request to return synchronization information. <wsdl:message name="SyncFolderHierarchySoapIn"> <wsdl:part name="request" element="tns:SyncFolderHierarchy" /> <wsdl:part name="Impersonation" element="t:ExchangeImpersonation"/> <wsdl:part name="MailboxCulture" element="t:MailboxCulture"/> <wsdl:part name="RequestVersion" element="t:RequestServerVersion"/> </wsdl:message> |  | Protocol | Client | Normative | Unverified
MS-OXWSSYNC_R288 | 3.1.4.1.1.1 | [In tns:SyncFolderHierarchySoapIn Message] The SyncFolderHiearchySoapIn WSDL message is the input message for the following SOAP action: http://schemas.microsoft.com/exchange/services/2006/messages/SyncFolderHierarchy. |  | Protocol | Client | Normative | Unverified
MS-OXWSSYNC_R289 | 3.1.4.1.1.1 | [In tns:SyncFolderHierarchySoapIn Message] The SyncFolderHierarchySoapIn WSDL message contains four parts [request, Impersonation, MailboxCulture and RequestVersion], as listed and described in the following table [in 3.1.4.1.1.1]. |  | Protocol | Client | Informative | Unverified
MS-OXWSSYNC_R290 | 3.1.4.1.1.1 | [In tns:SyncFolderHierarchySoapIn Message] The Element/type of request is tns:SyncFolderHierarchy (section 3.1.4.1.2.1). |  | Protocol | Client | Normative | Unverified
MS-OXWSSYNC_R291 | 3.1.4.1.1.1 | [In tns:SyncFolderHierarchySoapIn Message] [The part name request] specifies the SOAP body of the request to return synchronization information. |  | Protocol | Client | Normative | Unverified
MS-OXWSSYNC_R292 | 3.1.4.1.1.1 | [In tns:SyncFolderHierarchySoapIn Message] The Element/type of Impersonation is t:ExchangeImpersonation) ([MS-OXWSCDATA] section 2.2.3.3). |  | Protocol | Client | Normative | Unverified
MS-OXWSSYNC_R293 | 3.1.4.1.1.1 | [In tns:SyncFolderHierarchySoapIn Message] [The part name Impersonation] specifies a SOAP header that identifies the user whom the client application is impersonating. |  | Protocol | Client | Normative | Unverified
MS-OXWSSYNC_R294 | 3.1.4.1.1.1 | [In tns:SyncFolderHierarchySoapIn Message] The Element/type of MailboxCulture is t:MailboxCulture ([MS-OXWSCDATA] section 2.2.3.6). |  | Protocol | Client | Normative | Unverified
MS-OXWSSYNC_R295 | 3.1.4.1.1.1 | [In tns:SyncFolderHierarchySoapIn Message] [The part name MailboxCulture] specifies a SOAP header that identifies the culture to use for accessing the mailbox. |  | Protocol | Client | Normative | Unverified
MS-OXWSSYNC_R296 | 3.1.4.1.1.1 | [In tns:SyncFolderHierarchySoapIn Message] The cultures[MailboxCulture] are defined by [RFC3066]. |  | Protocol | Client | Normative | Unverified
MS-OXWSSYNC_R297 | 3.1.4.1.1.1 | [In tns:SyncFolderHierarchySoapIn Message] The Element/type of RequestVersion is t:RequestServerVersion ([MS-OXWSCDATA] section 2.2.3.9). |  | Protocol | Client | Normative | Unverified
MS-OXWSSYNC_R298 | 3.1.4.1.1.1 | [In tns:SyncFolderHierarchySoapIn Message] [The part name RequestVersion] specifies a SOAP header that identifies the schema version for the request. |  | Protocol | Client | Normative | Unverified
MS-OXWSSYNC_R299 | 3.1.4.1.1.2 | [In tns:SyncFolderHierarchySoapOut] The SyncFolderHiearchySoapOut WSDL message specifies the server responses to a SyncFolderHierarchy operation request to return synchronization information. <wsdl:message name="SyncFolderHierarchySoapOut"> <wsdl:part name="SyncFolderHierarchyResult" element="tns:SyncFolderHierarchyResponse" /> <wsdl:part name="ServerVersion" element="t:ServerVersionInfo"/> </wsdl:message> |  | Protocol | Server | Normative | Adapter
MS-OXWSSYNC_R304 | 3.1.4.1.1.2 | [In tns:SyncFolderHierarchySoapOut] The SyncFolderHiearchySoapOut WSDL message is the output message for the following SOAP action: http://schemas.microsoft.com/exchange/services/2006/messages/SyncFolderHierarchy. |  | Protocol | Server | Informative | Unverified
MS-OXWSSYNC_R305 | 3.1.4.1.1.2 | [In tns:SyncFolderHierarchySoapOut] The SyncFolderHierarchySoapOut WSDL message contains two parts[SyncFolderHierarchyResult and ServerVersion], as listed and described in the following table [in 3.1.4.1.1.2]. |  | Protocol | Server | Informative | Unverified
MS-OXWSSYNC_R306 | 3.1.4.1.1.2 | [In tns:SyncFolderHierarchySoapOut] The Element/Type of SyncFolderHierarchyResult is tns:SyncFolderHierarchyResponse (section 3.1.4.1.2.2). |  | Protocol | Server | Normative | Adapter
MS-OXWSSYNC_R307 | 3.1.4.1.1.2 | [In tns:SyncFolderHierarchySoapOut] [The part name syncFolderHierarchyResult] specifies the SOAP body of the response to a SyncFolderHiearchy operation request. |  | Protocol | Server | Normative | Adapter
MS-OXWSSYNC_R308 | 3.1.4.1.1.2 | [In tns:SyncFolderHierarchySoapOut] The Element/Type of ServerVersion is t:ServerVersionInfo ([MS-OXWSCDATA] section 2.2.3.10). |  | Protocol | Server | Normative | Adapter
MS-OXWSSYNC_R309 | 3.1.4.1.1.2 | [In tns:SyncFolderHierarchySoapOut] [The part name ServerVersion] specifies a SOAP header that identifies the server version for the response to a SyncFolderHiearchy operation request. |  | Protocol | Server | Normative | Adapter
MS-OXWSSYNC_R271 | 3.1.4.1.2 | [In Elements] The XML schema element definitions [SyncFolderHierarchy and SyncFolderHierarchyResponse] listed in the following table [in 3.1.4.1.2] are specific to this operation [SyncFolderHierarchy]. |  | Protocol | Both | Informative | Unverified
MS-OXWSSYNC_R272 | 3.1.4.1.2 | [In Elements] [The element SyncFolderHierarchy] specifies the base element for the SyncFolderHieararchy operation. |  | Protocol | Client | Informative | Unverified
MS-OXWSSYNC_R273 | 3.1.4.1.2 | [In Elements] [The element SyncFolderHierarchyResponse] specifies the response message from the SyncFolderHiearchy operation. |  | Protocol | Server | Informative | Unverified
MS-OXWSSYNC_R464 | 3.1.4.1.2.1 | [In SyncFolderHierarchy Element] The SyncFolderHierarchy element specifies the base element for a SyncFolderHierarchy operation (section 3.1.4.1). <xs:element name="SyncFolderHierarchy" type="m:SyncFolderHierarchyType" /> |  | Protocol | Client | Normative | Unverified
MS-OXWSSYNC_R465 | 3.1.4.1.2.2 | [In SyncFolderHierarchyResponse Element] The SyncFolderHierarchyResponse element specifies the response message for a SyncFolderHierarchy operation (section 3.1.4.1). <xs:element name="SyncFolderHierarchyResponse" type="m:SyncFolderHierarchyResponseType" /> |  | Protocol | Server | Normative | Adapter
MS-OXWSSYNC_R239 | 3.1.4.1.3 | [In Complex Types] The XML schema complex type [SyncFolderHierarchyChangesType, SyncFolderHierarchyCreateOrUpdateType, SyncFolderHierarchyDeleteType, SyncFolderHierarchyResponseMessageType, SyncFolderHierarchyType, SyncFolderHierarchyResponseType] definitions listed in the following table [in 3.1.4.1.3] are specific to this operation [SyncFolderHierarchy]. |  | Protocol | Both | Informative | Unverified
MS-OXWSSYNC_R23 | 3.1.4.1.3 | [In Complex Types] [The complex type SyncFolderHierarchyChangesType] specifies a sequenced array of change types that describe the differences between the folders on the client and the folders on the server. |  | Protocol | Server | Informative | Unverified
MS-OXWSSYNC_R24 | 3.1.4.1.3 | [In Complex Types] [The complex type SyncFolderHierarchyCreateOrUpdateType] specifies a single folder to create or update in the client data store. |  | Protocol | Server | Informative | Unverified
MS-OXWSSYNC_R25 | 3.1.4.1.3 | [In Complex Types][The complex type SyncFolderHierarchyDeleteType] specifies a folder to delete from the client data store. |  | Protocol | Server | Informative | Unverified
MS-OXWSSYNC_R21 | 3.1.4.1.3 | [In Complex Types][The complex type SyncFolderHierarchyResponseMessageType] specifies the status and results of a single call to the SyncFolderHierarchy operation. |  | Protocol | Server | Informative | Unverified
MS-OXWSSYNC_R240 | 3.1.4.1.3 | [In Complex Types] [The complex type SyncFolderHierarchyType] specifies a request for synchronization information. |  | Protocol | Client | Informative | Unverified
MS-OXWSSYNC_R241 | 3.1.4.1.3 | [In Complex Types] [The complex type SyncFolderHierarchyResponseType] Specifies the response from the SyncFolderHierarchy operation. |  | Protocol | Server | Informative | Unverified
MS-OXWSSYNC_R447 | 3.1.4.1.3.1 | [In t:SyncFolderHierarchyChangesType Complex Type] The SyncFolderHierarchyChangesType complex type specifies a sequenced array of change types that describe the differences between the folders on the client and the folders on the server. <xs:complexType name="SyncFolderHierarchyChangesType"> <xs:sequence> <xs:choice maxOccurs="unbounded" minOccurs="0" > <xs:element name="Create" type="t:SyncFolderHierarchyCreateOrUpdateType" /> <xs:element name="Update" type="t:SyncFolderHierarchyCreateOrUpdateType" /> <xs:element name="Delete" type="t:SyncFolderHierarchyDeleteType" /> </xs:choice> </xs:sequence> </xs:complexType> |  | Protocol | Server | Normative | Adapter
MS-OXWSSYNC_R82 | 3.1.4.1.3.1 | [In t:SyncFolderHierarchyChangesType Complex Type] The following table [in 3.1.4.1.3.1] lists the child elements[Create, Update, Delete] of the SyncFolderHierarchyChangesType complex type. |  | Protocol | Server | Informative | Unverified
MS-OXWSSYNC_R83 | 3.1.4.1.3.1 | [In t:SyncFolderHierarchyChangesType Complex Type] The type of Create is t:SyncFolderHierarchyCreateOrUpdateType (section 3.1.4.1.3.2). |  | Protocol | Server | Normative | Adapter
MS-OXWSSYNC_R84 | 3.1.4.1.3.1 | [In t:SyncFolderHierarchyChangesType Complex Type] [The element Create] specifies a folder that has been created on the server and has to be created on the client. |  | Protocol | Server | Normative | Test Case
MS-OXWSSYNC_R448 | 3.1.4.1.3.1 | [In t:SyncFolderHierarchyChangesType Complex Type] The type of Update is t:SyncFolderHierarchyCreateOrUpdateType. |  | Protocol | Server | Normative | Adapter
MS-OXWSSYNC_R85 | 3.1.4.1.3.1 | [In t:SyncFolderHierarchyChangesType Complex Type] [The element Update] specifies a folder that has been changed on the server and has to be changed on the client. |  | Protocol | Server | Normative | Test Case
MS-OXWSSYNC_R86 | 3.1.4.1.3.1 | [In t:SyncFolderHierarchyChangesType Complex Type] The type of Delete is t:SyncFolderHierarchyDeleteType (section 3.1.4.1.3.3). |  | Protocol | Server | Normative | Adapter
MS-OXWSSYNC_R87 | 3.1.4.1.3.1 | [In t:SyncFolderHierarchyChangesType Complex Type] [The element Delete] specifies a folder that has been deleted from the server and has to be deleted from the client. <1> |  | Protocol | Server | Normative | Non-testable | Verified by derived requirement: MS-OXWSSYNC_R37811002.
MS-OXWSSYNC_R449 | 3.1.4.1.3.2 | [In t:SyncFolderHierarchyCreateOrUpdateType Complex Type] The SyncFolderHierarchyCreateOrUpdateType complex type specifies a single folder to create or update in the client data store. xs:complexType name="SyncFolderHierarchyCreateOrUpdateType"> <xs:choice> <xs:element name="Folder" type="t:FolderType" /> <xs:element name="CalendarFolder" type="t:CalendarFolderType" /> <xs:element name="ContactsFolder" type="t:ContactsFolderType" /> <xs:element name="SearchFolder" type="t:SearchFolderType" /> <xs:element name="TasksFolder" type="t:TasksFolderType" /> </xs:choice> </xs:complexType> |  | Protocol | Server | Normative | Adapter
MS-OXWSSYNC_R98 | 3.1.4.1.3.2 | [In t:SyncFolderHierarchyCreateOrUpdateType Complex Type] The following table [in 3.1.4.1.3.2] lists the child elements [Folder,CalendarFolder,ContactsFolder,SearchFolder and TasksFolder] of the SyncFolderHierarchyCreateOrUpdateType complex type. |  | Protocol | Server | Informative | Unverified
MS-OXWSSYNC_R99 | 3.1.4.1.3.2 | [In t:SyncFolderHierarchyCreateOrUpdateType Complex Type] The type of Folder is t:FolderType ([MS-OXWSFOLD] section 2.2.4.12). |  | Protocol | Server | Normative | Test Case
MS-OXWSSYNC_R10010 | 3.1.4.1.3.2 | [In t:SyncFolderHierarchyCreateOrUpdateType Complex Type] [The element Folder] specifies a regular folder to create in the client message store. |  | Protocol | Server | Normative | Test Case
MS-OXWSSYNC_R10020 | 3.1.4.1.3.2 | [In t:SyncFolderHierarchyCreateOrUpdateType Complex Type] [The element Folder] specifies a regular folder to update in the client message store. |  | Protocol | Server | Normative | Test Case
MS-OXWSSYNC_R101 | 3.1.4.1.3.2 | [In t:SyncFolderHierarchyCreateOrUpdateType Complex Type] The type of CalendarFolder element is t:CalendarFolderType ([MS-OXWSMTGS] section 2.2.4.5). |  | Protocol | Server | Normative | Test Case
MS-OXWSSYNC_R1021 | 3.1.4.1.3.2 | [In t:SyncFolderHierarchyCreateOrUpdateType Complex Type] [The element CalendarFolder] specifies a calendar folder to create in the client message store. |  | Protocol | Server | Normative | Test Case
MS-OXWSSYNC_R1022 | 3.1.4.1.3.2 | [In t:SyncFolderHierarchyCreateOrUpdateType Complex Type] [The element CalendarFolder] specifies a calendar folder to update in the client message store. |  | Protocol | Server | Normative | Test Case
MS-OXWSSYNC_R103 | 3.1.4.1.3.2 | [In t:SyncFolderHierarchyCreateOrUpdateType Complex Type] The type of ContactsFolder is t:ContactsFolderType ([MS-OXWSCONT] section 3.1.4.1.1.6). |  | Protocol | Server | Normative | Test Case
MS-OXWSSYNC_R1041 | 3.1.4.1.3.2 | [In t:SyncFolderHierarchyCreateOrUpdateType Complex Type] [The element ContactsFolder] specifies a contacts folder to create in the client message store. |  | Protocol | Server | Normative | Test Case
MS-OXWSSYNC_R1042 | 3.1.4.1.3.2 | [In t:SyncFolderHierarchyCreateOrUpdateType Complex Type] [The element ContactsFolder] specifies a contacts folder to update in the client message store. |  | Protocol | Server | Normative | Test Case
MS-OXWSSYNC_R105 | 3.1.4.1.3.2 | [In t:SyncFolderHierarchyCreateOrUpdateType Complex Type] The type of SearchFolder is t:SearchFolderType ([MS-OXWSSRCH] section 2.2.4.32). |  | Protocol | Server | Normative | Test Case
MS-OXWSSYNC_R1061 | 3.1.4.1.3.2 | [In t:SyncFolderHierarchyCreateOrUpdateType Complex Type] [The element SearchFolder] specifies a search folder to create in the client message store. |  | Protocol | Server | Normative | Test Case
MS-OXWSSYNC_R1062 | 3.1.4.1.3.2 | [In t:SyncFolderHierarchyCreateOrUpdateType Complex Type] [The element SearchFolder] specifies a search folder to update in the client message store. |  | Protocol | Server | Normative | Test Case
MS-OXWSSYNC_R107 | 3.1.4.1.3.2 | [In t:SyncFolderHierarchyCreateOrUpdateType Complex Type] The type of TasksFolder is t:TasksFolderType ([MS-OXWSTASK] section 2.2.4.5). |  | Protocol | Server | Normative | Test Case
MS-OXWSSYNC_R1081 | 3.1.4.1.3.2 | [In t:SyncFolderHierarchyCreateOrUpdateType Complex Type] [The element TasksFolder] specifies a tasks folder to create in the client message store. |  | Protocol | Server | Normative | Test Case
MS-OXWSSYNC_R1082 | 3.1.4.1.3.2 | [In t:SyncFolderHierarchyCreateOrUpdateType Complex Type] [The element TasksFolder] specifies a tasks folder to update in the client message store. |  | Protocol | Server | Normative | Test Case
MS-OXWSSYNC_R450 | 3.1.4.1.3.3 | [In t:SyncFolderHierarchyDeleteType Complex Type] The SyncFolderHierarchyDeleteType complex type specifies a folder to delete from the client data store. <xs:complexType name="SyncFolderHierarchyDeleteType"> <xs:sequence> <xs:element name="FolderId" type="t:FolderIdType" /> </xs:sequence> </xs:complexType> |  | Protocol | Server | Normative | Adapter
MS-OXWSSYNC_R115 | 3.1.4.1.3.3 | [In t:SyncFolderHierarchyDeleteType Complex Type] The following table [in 3.1.4.1.3.3] lists the child elements [FolderId] of the SyncFolderHierarchyDeleteType complex type. |  | Protocol | Server | Informative | Unverified
MS-OXWSSYNC_R116 | 3.1.4.1.3.3 | [In t:SyncFolderHierarchyDeleteType Complex Type] The type of FolderId is t:FolderIdType ([MS-OXWSCDATA] section 2.2.4.36). |  | Protocol | Server | Normative | Adapter
MS-OXWSSYNC_R117 | 3.1.4.1.3.3 | [In t:SyncFolderHierarchyDeleteType Complex Type] [The element FolderId] specifies the identifier of the folder to delete from the client message store. |  | Protocol | Server | Normative | Test Case
MS-OXWSSYNC_R30 | 3.1.4.1.3.4 | [In m:SyncFolderHierarchyResponseMessageType Complex Type] The SyncFolderHierarchyResponseMessageType complex type specifies the status and results of a single call to the SyncFolderHierarchy operation (section 3.1.4.1). |  | Protocol | Server | Informative | Unverified
MS-OXWSSYNC_R31 | 3.1.4.1.3.4 | [In m:SyncFolderHierarchyResponseMessageType Complex Type] The SyncFolderHierarchyResponseMessageType complex type extends the ResponseMessageType complex type ([MS-OXWSCDATA] section 2.2.4.67). |  | Protocol | Server | Normative | Unverified
MS-OXWSSYNC_R441 | 3.1.4.1.3.4 | [In m:SyncFolderHierarchyResponseMessageType Complex Type] [The schema of "SyncFolderHierarchyResponseMessageType" is:] <xs:complexType name="SyncFolderHierarchyResponseMessageType"> <xs:complexContent> <xs:extension base="m:ResponseMessageType" > <xs:sequence> <xs:element name="SyncState" type="xs:string" minOccurs="0" /> <xs:element name="IncludesLastFolderInRange" type="xs:boolean" minOccurs="0" /> <xs:element name="Changes" type="t:SyncFolderHierarchyChangesType" minOccurs="0" /> </xs:sequence> </xs:extension> </xs:complexContent> </xs:complexType> |  | Protocol | Server | Normative | Adapter
MS-OXWSSYNC_R43 | 3.1.4.1.3.4 | [In m:SyncFolderHierarchyResponseMessageType Complex Type] The following table [in 3.1.4.1.3.4] lists the child elements of the SyncFolderHierarchyResponseMessageType complex type. |  | Protocol | Server | Informative | Unverified
MS-OXWSSYNC_R442 | 3.1.4.1.3.4 | [In m:SyncFolderHierarchyResponseMessageType Complex Type] The type of SyncState is xs:string [XMLSCHEMA2] |  | Protocol | Server | Normative | Adapter
MS-OXWSSYNC_R44 | 3.1.4.1.3.4 | [In m:SyncFolderHierarchyResponseMessageType Complex Type] [The element SyncState] specifies a form of the synchronization data, which is encoded with base64 encoding, that is used to identify the synchronization state. |  | Protocol | Server | Normative | Test Case
MS-OXWSSYNC_R45 | 3.1.4.1.3.4 | [In m:SyncFolderHierarchyResponseMessageType Complex Type] [The Element SyncState] This element is optional. |  | Protocol | Server | Informative | Unverified
MS-OXWSSYNC_R443 | 3.1.4.1.3.4 | [In m:SyncFolderHierarchyResponseMessageType Complex Type] The type of IncludesLastFolderInRange is xs:boolean [XMLSCHEMA2]. |  | Protocol | Server | Normative | Adapter
MS-OXWSSYNC_R46 | 3.1.4.1.3.4 | [In m:SyncFolderHierarchyResponseMessageType Complex Type] [The element IncludesLastFolderInRange] specifies a Boolean value that indicates whether the last folder to synchronize is included in the response. |  | Protocol | Server | Informative | Unverified
MS-OXWSSYNC_R4601 | 3.1.4.1.3.4 | [In m:SyncFolderHierarchyResponseMessageType Complex Type] [The element IncludesLastFolderInRange] If this element is included in the response, the value is "true". |  | Protocol | Server | Normative | Test Case
MS-OXWSSYNC_R47 | 3.1.4.1.3.4 | [In m:SyncFolderHierarchyResponseMessageType Complex Type] This element [IncludesLastFolderInRange] is optional. |  | Protocol | Server | Informative | Unverified
MS-OXWSSYNC_R48 | 3.1.4.1.3.4 | [In m:SyncFolderHierarchyResponseMessageType Complex Type] The type of Changes is t:SyncFolderHierarchyChangesType (section 3.1.4.1.3.1). |  | Protocol | Server | Normative | Adapter
MS-OXWSSYNC_R49 | 3.1.4.1.3.4 | [In m:SyncFolderHierarchyResponseMessageType Complex Type] [The element Changes] specifies the differences between the folders on the client and the folders on the server. |  | Protocol | Server | Normative | Test Case
MS-OXWSSYNC_R50 | 3.1.4.1.3.4 | [In m:SyncFolderHierarchyResponseMessageType Complex Type] This element [Changes] is optional. |  | Protocol | Server | Informative | Unverified
MS-OXWSSYNC_R264 | 3.1.4.1.3.5 | [In m:SyncFolderHierarchyResponseType Complex Type] The SyncFolderHierarchyResponseType complex type specifies the response from the SyncFolderHierarchy operation (section 3.1.4.1). |  | Protocol | Server | Informative | Unverified
MS-OXWSSYNC_R265 | 3.1.4.1.3.5 | [In m:SyncFolderHierarchyResponseType Complex Type] The SyncFolderHierarchyResponseType complex type extends the BaseResponseMessageType complex type ([MS-OXWSCDATA] section 2.2.4.18). |  | Protocol | Server | Normative | Unverified
MS-OXWSSYNC_R463 | 3.1.4.1.3.5 | [In m:SyncFolderHierarchyResponseType Complex Type] [The schema of "SyncFolderHierarchyResponseType" is:] <xs:complexType name="SyncFolderHierarchyResponseType"> <xs:complexContent> <xs:extension base="m:BaseResponseMessageType" /> </xs:complexContent> </xs:complexType> |  | Protocol | Server | Normative | Adapter
MS-OXWSSYNC_R242 | 3.1.4.1.3.6 | [In m:SyncFolderHierarchyType Complex Type] The SyncFolderHierarchyType complex type specifies a request for synchronization information for folders in the server data store. |  | Protocol | Client | Informative | Unverified
MS-OXWSSYNC_R243 | 3.1.4.1.3.6 | [In m:SyncFolderHierarchyType Complex Type] The SyncFolderHierarchyType complex type extends the BaseRequestType complex type ([MS-OXWSCDATA] section 2.2.4.17). |  | Protocol | Client | Normative | Unverified
MS-OXWSSYNC_R461 | 3.1.4.1.3.6 | [In m:SyncFolderHierarchyType Complex Type] [The schema of "SyncFolderHierarchyType" is:] <xs:complexType name="SyncFolderHierarchyType"> <xs:complexContent> <xs:extension base="m:BaseRequestType" > <xs:sequence> <xs:element name="FolderShape" type="t:FolderResponseShapeType" /> <xs:element name="SyncFolderId" type="t:TargetFolderIdType" minOccurs="0" /> <xs:element name="SyncState" type="xs:string" minOccurs="0" /> </xs:sequence> </xs:extension> </xs:complexContent> </xs:complexType> |  | Protocol | Client | Normative | Unverified
MS-OXWSSYNC_R255 | 3.1.4.1.3.6 | [In m:SyncFolderHierarchyType Complex Type] The following table [in 3.1.4.1.3.6] lists the child elements [FolderShape, SyncFolderId and SyncState] of the SyncFolderHierarchyType complex type. |  | Protocol | Client | Informative | Unverified
MS-OXWSSYNC_R256 | 3.1.4.1.3.6 | [In m:SyncFolderHierarchyType Complex Type] The type of FolderShape is t:FolderResponseShapeType ([MS-OXWSCDATA] section 2.2.4.37). |  | Protocol | Client | Normative | Unverified
MS-OXWSSYNC_R257 | 3.1.4.1.3.6 | [In m:SyncFolderHierarchyType Complex Type] [The FolderShape] specifies the properties that are returned in the response. |  | Protocol | Both | Normative | Non-testable | Verified by derived requirements: MS-OXWSSYNC_R2571, MS-OXWSSYNC_R2572, MS-OXWSSYNC_R2573, MS-OXWSSYNC_R2574, MS-OXWSSYNC_R2575.
MS-OXWSSYNC_R2571 | 3.1.4.1.3.6 | [In m:SyncFolderHierarchyType Complex Type] FolderShape element BaseShape, value=AllProperties, specifies all the properties that are defined for the item or folder. | MS-OXWSSYNC_R257:i,MS-OXWSCDATA_R59:i | Protocol | Both | Normative | Test Case
MS-OXWSSYNC_R2572 | 3.1.4.1.3.6 | [In m:SyncFolderHierarchyType Complex Type] FolderShape element BaseShape, value=Default, specifies a set of properties that are defined as the default for the item or folder. | MS-OXWSSYNC_R257:i,MS-OXWSCDATA_R61:i | Protocol | Both | Normative | Test Case
MS-OXWSSYNC_R2573 | 3.1.4.1.3.6 | [In m:SyncFolderHierarchyType Complex Type] FolderShape element BaseShape, value=IdOnly, specifies only the item or folder ID. | MS-OXWSSYNC_R257:i,MS-OXWSCDATA_R62:i | Protocol | Both | Normative | Test Case
MS-OXWSSYNC_R2574 | 3.1.4.1.3.6 | [In m:SyncFolderHierarchyType Complex Type] FolderShape element AdditionalProperties, specifies the identity of additional properties to be returned in a response. | MS-OXWSSYNC_R257:i,MS-OXWSCDATA_R1171:i | Protocol | Both | Normative | Test Case
MS-OXWSSYNC_R2575 | 3.1.4.1.3.6 | [In m:SyncFolderHierarchyType Complex Type]FolderShape element AdditionalProperties, element t:Path, Specifies a property to be returned in a response. | MS-OXWSSYNC_R257:i,MS-OXWSCDATA_R1234:i | Protocol | Both | Normative | Test Case
MS-OXWSSYNC_R258 | 3.1.4.1.3.6 | [In m:SyncFolderHierarchyType Complex Type] The type of SyncFolderId is t:TargetFolderIdType ([MS-OXWSFOLD] section 2.2.4.16). |  | Protocol | Client | Normative | Unverified
MS-OXWSSYNC_R259 | 3.1.4.1.3.6 | [In m:SyncFolderHierarchyType Complex Type] [The element SyncFolderId] specifies the target folder for the operation [SyncFolderHierarchy]. |  | Protocol | Server | Normative | Test Case
MS-OXWSSYNC_R260 | 3.1.4.1.3.6 | [In m:SyncFolderHierarchyType Complex Type] This element [SyncFolderId] is optional. |  | Protocol | Both | Normative | Test Case
MS-OXWSSYNC_R2601 | 3.1.4.1.3.6 | [In m:SyncFolderHierarchyType Complex Type] This element [SyncFolderId] is present, server responses NO_ERROR. | MS-OXWSSYNC_R260:c | Protocol | Both | Normative | Test Case
MS-OXWSSYNC_R2602 | 3.1.4.1.3.6 | [In m:SyncFolderHierarchyType Complex Type] This element [SyncFolderId] is not present, server responses NO_ERROR. | MS-OXWSSYNC_R260:c | Protocol | Both | Normative | Test Case
MS-OXWSSYNC_R462 | 3.1.4.1.3.6 | [In m:SyncFolderHierarchyType Complex Type] The type of SyncState is xs:string ([XMLSCHEMA2]). |  | Protocol | Client | Normative | Unverified
MS-OXWSSYNC_R261 | 3.1.4.1.3.6 | [In m:SyncFolderHierarchyType Complex Type] [The element SyncState] specifies the synchronization state of a previous synchronization for an incremental synchronization call. |  | Protocol | Client | Normative | Unverified
MS-OXWSSYNC_R262 | 3.1.4.1.3.6 | [In m:SyncFolderHierarchyType Complex Type] If this element [SyncState] is not specified, all items in their current state are returned as if the items have never been synchronized. |  | Protocol | Both | Normative | Test Case
MS-OXWSSYNC_R263 | 3.1.4.1.3.6 | [In m:SyncFolderHierarchyType Complex Type] This element [SyncState] is optional. |  | Protocol | Both | Normative | Test Case
MS-OXWSSYNC_R2631 | 3.1.4.1.3.6 | [In m:SyncFolderHierarchyType Complex Type] This element [SyncState] is present, server responses NO_ERROR. | MS-OXWSSYNC_R263:c | Protocol | Both | Normative | Test Case
MS-OXWSSYNC_R2632 | 3.1.4.1.3.6 | [In m:SyncFolderHierarchyType Complex Type] This element [SyncState] not present, server responses NO_ERROR. | MS-OXWSSYNC_R263:c | Protocol | Both | Normative | Test Case
MS-OXWSSYNC_R310 | 3.1.4.2 | [In SyncFolderItems] The SyncFolderItems operation gets synchronization information that enables items to be synchronized between a client and a server. |  | Protocol | Both | Informative | Unverified
MS-OXWSSYNC_R468 | 3.1.4.2 | [In SyncFolderItems] The following is the WSDL port type specification of the SyncFolderItems operation. <wsdl:operation name="SyncFolderItems"> <wsdl:input message="tns:SyncFolderItemsSoapIn" /> <wsdl:output message="tns:SyncFolderItemsSoapOut" /> </wsdl:operation> |  | Protocol | Both | Normative | Adapter
MS-OXWSSYNC_R469 | 3.1.4.2 | [In SyncFolderItems] The following is the WSDL binding specification of the SyncFolderItems operation. <wsdl:operation name="SyncFolderItems"> <soap:operation soapAction="http://schemas.microsoft.com/exchange/services/2006/messages/SyncFolderItems" /> <wsdl:input> <soap:header message="tns:SyncFolderItemsSoapIn" part="Impersonation" use="literal"></soap:header> <soap:header message="tns:SyncFolderItemsSoapIn" part="MailboxCulture" use="literal"/> <soap:header message="tns:SyncFolderItemsSoapIn" part="RequestVersion" use="literal"/> <soap:body parts="request" use="literal" /> </wsdl:input> <wsdl:output> <soap:body parts="SyncFolderItemsResult" use="literal" /> <soap:header message="tns:SyncFolderItemsSoapOut" part="ServerVersion" use="literal"/> </wsdl:output> </wsdl:operation> |  | Protocol | Both | Normative | Adapter
MS-OXWSSYNC_R409 | 3.1.4.2.1 | [In Messages] The WSDL message definitions [SyncFolderItemsSoapIn, SyncFolderItemsSoapOut] listed in the following table [in 3.1.4.2.1] are specific to this operation [SyncFolderItems]. |  | Protocol | Both | Informative | Unverified
MS-OXWSSYNC_R410 | 3.1.4.2.1 | [In Messages] [The message SyncFolderItemsSoapIn] specifies the SOAP message that requests item synchronization information. |  | Protocol | Client | Informative | Unverified
MS-OXWSSYNC_R411 | 3.1.4.2.1 | [In Messages] [The message SyncFolderItemSoapOut] specifies the SOAP message that is returned by the server in response. |  | Protocol | Server | Informative | Unverified
MS-OXWSSYNC_R479 | 3.1.4.2.1.1 | [In tns:SyncFolderItemsSoapIn Message] The SyncFolderItemsSoapIn WSDL message specifies the SyncFolderItems operation request to return item synchronization information. <wsdl:message name="SyncFolderItemsSoapIn"> <wsdl:part name="request" element="tns:SyncFolderItems" /> <wsdl:part name="Impersonation" element="t:ExchangeImpersonation"/> <wsdl:part name="MailboxCulture" element="t:MailboxCulture"/> <wsdl:part name="RequestVersion" element="t:RequestServerVersion"/> </wsdl:message> |  | Protocol | Client | Normative | Unverified
MS-OXWSSYNC_R419 | 3.1.4.2.1.1 | [In tns:SyncFolderItemsSoapIn Message] The SyncFolderItemsSoapIn WSDL message is the input message for the SOAP action http://schemas.microsoft.com/exchange/services/2006/messages/. |  | Protocol | Client | Normative | Unverified
MS-OXWSSYNC_R420 | 3.1.4.2.1.1 | [In tns:SyncFolderItemsSoapIn Message] The parts [request, Impersonation, MailboxCulture and RequestVersion] of the SyncFolderItemsSoapIn WSDL message are described in the following table [in 3.1.4.2.1.1]. |  | Protocol | Client | Informative | Unverified
MS-OXWSSYNC_R421 | 3.1.4.2.1.1 | [In tns:SyncFolderItemsSoapIn Message] The Element/type of request is tns:SyncFolderItems (section 3.1.4.2.2.1). |  | Protocol | Client | Normative | Unverified
MS-OXWSSYNC_R422 | 3.1.4.2.1.1 | [In tns:SyncFolderItemsSoapIn Message] [The part name request] specifies the SOAP body of the request for item synchronization information. |  | Protocol | Client | Normative | Unverified
MS-OXWSSYNC_R423 | 3.1.4.2.1.1 | [In tns:SyncFolderItemsSoapIn Message] The Element/type of Impersonation is t:ExchangeImpersonation ([MS-OXWSCDATA] section 2.2.3.3). |  | Protocol | Client | Normative | Unverified
MS-OXWSSYNC_R424 | 3.1.4.2.1.1 | [In tns:SyncFolderItemsSoapIn Message][The part name Impersonation] specifies a SOAP header that identifies the user whom the client application is impersonating. |  | Protocol | Client | Normative | Unverified
MS-OXWSSYNC_R425 | 3.1.4.2.1.1 | [In tns:SyncFolderItemsSoapIn Message] The Element/type of MailboxCulture is t:MailboxCulture ([MS-OXWSCDATA] section 2.2.3.6). |  | Protocol | Client | Normative | Unverified
MS-OXWSSYNC_R426 | 3.1.4.2.1.1 | [In tns:SyncFolderItemsSoapIn Message] [The part name MailboxCulture] specifies a SOAP header that identifies the culture to use for accessing the mailbox. |  | Protocol | Client | Normative | Unverified
MS-OXWSSYNC_R427 | 3.1.4.2.1.1 | [In tns:SyncFolderItemsSoapIn Message] The cultures [MailboxCulture] are defined by [RFC3066]. |  | Protocol | Client | Normative | Unverified
MS-OXWSSYNC_R428 | 3.1.4.2.1.1 | [In tns:SyncFolderItemsSoapIn Message] The Element/type of RequestVersion is t:RequestServerVersion ([MS-OXWSCDATA] section 2.2.3.9). |  | Protocol | Client | Normative | Unverified
MS-OXWSSYNC_R429 | 3.1.4.2.1.1 | [In tns:SyncFolderItemsSoapIn Message] [The part name RequestVersion] specifies a SOAP header that identifies the schema version for the request. |  | Protocol | Client | Normative | Unverified
MS-OXWSSYNC_R480 | 3.1.4.2.1.2 | [In tns:SyncFolderItemsSoapOut] The SyncFolderItemsSoapOut WSDL message specifies the response from the SyncFolderItems operation. <wsdl:message name="SyncFolderItemsSoapOut"> <wsdl:part name="SyncFolderItemsResult" element="tns:SyncFolderItemsResponse" /> <wsdl:part name="ServerVersion" element="t:ServerVersionInfo"/> </wsdl:message> |  | Protocol | Server | Normative | Adapter
MS-OXWSSYNC_R435 | 3.1.4.2.1.2 | [In tns:SyncFolderItemsSoapOut] The SyncFolderItemsSoapOut WSDL message is the output message for the following SOAP action: http://schemas.microsoft.com/exchange/services/2006/messages/SyncFolderItems. |  | Protocol | Server | Informative | Unverified
MS-OXWSSYNC_R436 | 3.1.4.2.1.2 | [In tns:SyncFolderItemsSoapOut] The SyncFolderItemsSoapOut WSDL message contains the two parts [SyncFolderItemsResult and ServerVersion] listed in the following table [in 3.1.4.2.1.2]. |  | Protocol | Server | Informative | Unverified
MS-OXWSSYNC_R437 | 3.1.4.2.1.2 | [In tns:SyncFolderItemsSoapOut] The Element/type of SyncFolderItemsResult is tns:SyncFolderItemsResponse (section 3.1.4.2.2.2). |  | Protocol | Server | Normative | Adapter
MS-OXWSSYNC_R438 | 3.1.4.2.1.2 | [In tns:SyncFolderItemsSoapOut] [The part name SyncFolderItemsResult] specifies the SOAP body of the response to a SyncFolderItems operation request. |  | Protocol | Server | Normative | Adapter
MS-OXWSSYNC_R439 | 3.1.4.2.1.2 | [In tns:SyncFolderItemsSoapOut] The Element/type of ServerVersion is t:ServerVersionInfo ([MS-OXWSCDATA] section 2.2.3.10). |  | Protocol | Server | Normative | Adapter
MS-OXWSSYNC_R440 | 3.1.4.2.1.2 | [In tns:SyncFolderItemsSoapOut] [The part name ServerVersion] specifies a SOAP header that identifies the server version for the response. |  | Protocol | Server | Normative | Adapter
MS-OXWSSYNC_R402 | 3.1.4.2.2 | [In Elements] The XML schema element definitions [SyncFolderItems and SyncFolderItemsResponse] listed in the following table [in 3.1.4.2.2] are specific to this operation [SyncFolderItems]. |  | Protocol | Both | Informative | Unverified
MS-OXWSSYNC_R403 | 3.1.4.2.2 | [In Elements] [The element SyncFolderItems] specifies the base element for requests to the SyncFolderItems operation. |  | Protocol | Client | Informative | Unverified
MS-OXWSSYNC_R404 | 3.1.4.2.2 | [In Elements] [The element SyncFolderItemsResponse] specifies the base element for responses from the SyncFolderItems operation. |  | Protocol | Server | Informative | Unverified
MS-OXWSSYNC_R478 | 3.1.4.2.2.1 | [In SyncFolderItems Element] The SyncFolderItems element specifies the base element for the SyncFolderItems operation. <xs:element name="SyncFolderItems" type="m:SyncFolderItemsType" /> |  | Protocol | Client | Normative | Unverified
MS-OXWSSYNC_R477 | 3.1.4.2.2.2 | [In SyncFolderItemsResponse Element] The SyncFolderItemsResponse element specifies the response message for the SyncFolderItems operation. <xs:element name="SyncFolderItemsResponse" type="m:SyncFolderItemsResponseType" /> |  | Protocol | Server | Normative | Adapter
MS-OXWSSYNC_R349 | 3.1.4.2.3 | [In Complex Types] The following XML schema complex type definitions [ArrayOfBaseItemIdsType, SyncFolderItemsChangesType, SyncFolderItemsCreateOrUpdateType, SyncFolderItemsDeleteType, SyncFolderItemsReadFlagType, SyncFolderItemsResponseMessageType, SyncFolderItemsResponseType , SyncFolderItemsType] are specific to this operation [SyncFolderItems]. |  | Protocol | Both | Informative | Unverified
MS-OXWSSYNC_R350 | 3.1.4.2.3 | [In Complex Types] [The complex type SyncFolderItemsType] Specifies a request for synchronization information for items in the client message store. |  | Protocol | Client | Informative | Unverified
MS-OXWSSYNC_R351 | 3.1.4.2.3 | [In Complex Types] [The complex type SyncFolderItemsResponseType] specifies a response from the SyncFolderItems operation. |  | Protocol | Server | Informative | Unverified
MS-OXWSSYNC_R352 | 3.1.4.2.3 | [In Complex Types] [The complex type ArrayOfBaseItemIdsType] Specifies zero or more ItemIdType types. |  | Protocol | Client | Informative | Unverified
MS-OXWSSYNC_R26 | 3.1.4.2.3 | [In Complex Types] [The complex type SyncFolderItemsChangesType] specifies a sequenced array of change types that describe the differences between the items on the client and the items on the server. |  | Protocol | Server | Informative | Unverified
MS-OXWSSYNC_R27 | 3.1.4.2.3 | [In Complex Types] [The complex type SyncFolderItemsCreateOrUpdateType] specifies a single item to create or update in the client message store. |  | Protocol | Server | Informative | Unverified
MS-OXWSSYNC_R28 | 3.1.4.2.3 | [In Complex Types] [The complex type SyncFolderItemsDeleteType] specifies an item to delete from the client message store. |  | Protocol | Server | Informative | Unverified
MS-OXWSSYNC_R29 | 3.1.4.2.3 | [In Complex Types] [The complex type SyncFolderItemsReadFlagType] specifies whether an item on the server has been read. |  | Protocol | Server | Informative | Unverified
MS-OXWSSYNC_R2006 | 3.1.4.2.3 | [In Complex Types] [The complex type SyncFolderItemsResponseMessageType] specifies the status and results of a single call to the SyncFolderItems operation. |  | Protocol | Server | Informative | Unverified
MS-OXWSSYNC_R476 | 3.1.4.2.3.1 | [In t:ArrayOfBaseItemIdsType Complex Type] The ArrayOfBaseItemIdsType complex type specifies zero or more ItemIdType types ([MS-OXWSCORE] section 2.2.4.25). [The ArrayOfBaseItemIdsType is defined as follow:] <xs:complexType name="ArrayOfBaseItemIdsType"> <xs:choice maxOccurs="unbounded" minOccurs="0" > <xs:element name="ItemId" type="t:ItemIdType" /> </xs:choice> </xs:complexType> |  | Protocol | Client | Normative | Unverified
MS-OXWSSYNC_R399 | 3.1.4.2.3.1 | [In t:ArrayOfBaseItemIdsType Complex Type] The following table [in 3.1.4.2.3.1] lists the child elements [ItemId] of the ArrayOfBaseItemIdsType complex type. |  | Protocol | Client | Informative | Unverified
MS-OXWSSYNC_R400 | 3.1.4.2.3.1 | [In t:ArrayOfBaseItemIdsType Complex Type] The type of ItemId is t:ItemIdType ([MS-OXWSCORE] section 2.2.4.25). |  | Protocol | Client | Normative | Unverified
MS-OXWSSYNC_R401 | 3.1.4.2.3.1 | [In t:ArrayOfBaseItemIdsType Complex Type] [The element ItemId] specifies the item identifier of the array member. |  | Protocol | Client | Normative | Unverified
MS-OXWSSYNC_R451 | 3.1.4.2.3.2 | [In t:SyncFolderItemsChangesType Complex Type] The SyncFolderItemsChangesType complex type specifies a sequenced array of change types that describe the differences between the items on the client and the items on the server. <xs:complexType name="SyncFolderItemsChangesType"> <xs:sequence> <xs:choice maxOccurs="unbounded" minOccurs="0" > <xs:element name="Create" type="t:SyncFolderItemsCreateOrUpdateType" /> <xs:element name="Update" type="t:SyncFolderItemsCreateOrUpdateType" /> <xs:element name="Delete" type="t:SyncFolderItemsDeleteType" /> <xs:element name="ReadFlagChange" type="t:SyncFolderItemsReadFlagType" /> </xs:choice> </xs:sequence> </xs:complexType> |  | Protocol | Server | Normative | Adapter
MS-OXWSSYNC_R129 | 3.1.4.2.3.2 | [In t:SyncFolderItemsChangesType Complex Type] The following table [in 3.1.4.2.3.2] lists the child elements[Create,Update,Delete and ReadFlagChange] of the SyncFolderItemsChangesType complex type. |  | Protocol | Server | Informative | Unverified
MS-OXWSSYNC_R130 | 3.1.4.2.3.2 | [In t:SyncFolderItemsChangesType Complex Type] The type of Create is t:SyncFolderItemsCreateOrUpdateType (section 3.1.4.2.3.3). |  | Protocol | Server | Normative | Adapter
MS-OXWSSYNC_R131 | 3.1.4.2.3.2 | [In t:SyncFolderItemsChangesType Complex Type] [The element Create] specifies an item that has been created on the server and has to be created on the client. |  | Protocol | Server | Normative | Test Case
MS-OXWSSYNC_R452 | 3.1.4.2.3.2 | [In t:SyncFolderItemsChangesType Complex Type] The type of Update is t:SyncFolderItemsCreateOrUpdateType. |  | Protocol | Server | Normative | Adapter
MS-OXWSSYNC_R132 | 3.1.4.2.3.2 | [In t:SyncFolderItemsChangesType Complex Type] [The element Update] specifies an item that has been changed on the server and has to be changed on the client. |  | Protocol | Server | Normative | Test Case
MS-OXWSSYNC_R133 | 3.1.4.2.3.2 | [In t:SyncFolderItemsChangesType Complex Type] The type of Delete is t:SyncFolderItemsDeleteType (section 3.1.4.2.3.4). |  | Protocol | Server | Normative | Adapter
MS-OXWSSYNC_R134 | 3.1.4.2.3.2 | [In t:SyncFolderItemsChangesType Complex Type] [The element Delete] specifies an item that has been deleted on the server and has to be deleted on the client. |  | Protocol | Server | Normative | Test Case
MS-OXWSSYNC_R135 | 3.1.4.2.3.2 | [In t:SyncFolderItemsChangesType Complex Type] The type of ReadFlagChange is t:SyncFolderItemsReadFlagType (section 3.1.4.2.3.5). |  | Protocol | Server | Normative | Adapter
MS-OXWSSYNC_R136 | 3.1.4.2.3.2 | [In t:SyncFolderItemsChangesType Complex Type] [The element ReadFlagChange] specifies an item that has been marked as read on the server and has to be marked as read on the client. |  | Protocol | Server | Normative | Test Case
MS-OXWSSYNC_R453 | 3.1.4.2.3.3 | [In t:SyncFolderItemsCreateOrUpdateType Complex Type] The SyncFolderItemsCreateOrUpdateType complex type specifies a single item to create or update in the client data store. <xs:complexType name="SyncFolderItemsCreateOrUpdateType"> <xs:choice> <xs:element name="Item" type="t:ItemType" /> <xs:element name="Message" type="t:MessageType" /> <xs:element name="CalendarItem" type="t:CalendarItemType" /> <xs:element name="Contact" type="t:ContactItemType" /> <xs:element name="DistributionList" type="t:DistributionListType" /> <xs:element name="MeetingMessage" type="t:MeetingMessageType" /> <xs:element name="MeetingRequest" type="t:MeetingRequestMessageType" /> <xs:element name="MeetingResponse" type="t:MeetingResponseMessageType" /> <xs:element name="MeetingCancellation" type="t:MeetingCancellationMessageType" /> <xs:element name="Task" type="t:TaskType" /> <xs:element name="PostItem" type="t:PostItemType" /> <xs:element name="RoleMember" type="t:RoleMemberItemType" /> <xs:element name="Network" type="t:NetworkItemType" /> <xs:element name="Person" type="t:AbchPersonItemType" /> <xs:element name="Booking" type="t:BookingItemType" /> </xs:choice> </xs:complexType> |  | Protocol | Server | Normative | Adapter
MS-OXWSSYNC_R153 | 3.1.4.2.3.3 | [In t:SyncFolderItemsCreateOrUpdateType Complex Type] The following table [in 2.2.4.6] lists the child elements[Item,Message,CalendarItem,Contact,DistributionList,MeetingMessage,MeetingRequest,MeetingResponse,MeetingCancellation,Task, PostItem,RoleMember, Network, Person and Booking] of the SyncFolderItemsCreateOrUpdateType complex type. |  | Protocol | Server | Informative | Unverified
MS-OXWSSYNC_R154 | 3.1.4.2.3.3 | [In t:SyncFolderItemsCreateOrUpdateType Complex Type] The type of Item is t:ItemType ([MS-OXWSCORE] section 2.2.4.24). |  | Protocol | Server | Normative | Test Case
MS-OXWSSYNC_R155 | 3.1.4.2.3.3 | [In t:SyncFolderItemsCreateOrUpdateType Complex Type] [The element Item] specifies an item to create or update in the client message store. |  | Protocol | Server | Normative | Unverified
MS-OXWSSYNC_R150 | 3.1.4.2.3.3 | [In t:SyncFolderItemsCreateOrUpdateType Complex Type] [The element Item] This element SHOULD NOT be used. |  | Protocol | Server | Normative | Unverified
MS-OXWSSYNC_R151 | 3.1.4.2.3.3 | [In t:SyncFolderItemsCreateOrUpdateType Complex Type] [The element Item] . If a client creates or updates an item of this type, an item of t:MessageType type SHOULD<2> be returned. |  | Protocol | Server | Normative | Non-testable | Verified by derived requirement: MS-OXWSSYNC_R37811004.
MS-OXWSSYNC_R156 | 3.1.4.2.3.3 | [In t:SyncFolderItemsCreateOrUpdateType Complex Type] The type of Message is t:MessageType ([MS-OXWSMSG] section 2.2.4.3). |  | Protocol | Server | Normative | Test Case
MS-OXWSSYNC_R1571 | 3.1.4.2.3.3 | [In t:SyncFolderItemsCreateOrUpdateType Complex Type] [The element Message] specifies a message to create in the client message store. |  | Protocol | Server | Normative | Test Case
MS-OXWSSYNC_R1572 | 3.1.4.2.3.3 | [In t:SyncFolderItemsCreateOrUpdateType Complex Type] [The element Message] specifies a message to update in the client message store. |  | Protocol | Server | Normative | Test Case
MS-OXWSSYNC_R158 | 3.1.4.2.3.3 | [In t:SyncFolderItemsCreateOrUpdateType Complex Type] The type of CalendarItem is t:CalendarItemType ([MS-OXWSMTGS] section 2.2.4.6). |  | Protocol | Server | Normative | Test Case
MS-OXWSSYNC_R1591 | 3.1.4.2.3.3 | [In t:SyncFolderItemsCreateOrUpdateType Complex Type][The element CalendarItem] specifies a calendar item to create in the client message store. |  | Protocol | Server | Normative | Test Case
MS-OXWSSYNC_R1592 | 3.1.4.2.3.3 | [In t:SyncFolderItemsCreateOrUpdateType Complex Type][The element CalendarItem] specifies a calendar item to update in the client message store. |  | Protocol | Server | Normative | Test Case
MS-OXWSSYNC_R160 | 3.1.4.2.3.3 | [In t:SyncFolderItemsCreateOrUpdateType Complex Type] The type of Contact is t:ContactItemType ([MS-OXWSCONT] section 2.2.4.3). |  | Protocol | Server | Normative | Test Case
MS-OXWSSYNC_R1611 | 3.1.4.2.3.3 | [In t:SyncFolderItemsCreateOrUpdateType Complex Type] [The element Contact] specifies a contact to create in the client message store. |  | Protocol | Server | Normative | Test Case
MS-OXWSSYNC_R1612 | 3.1.4.2.3.3 | [In t:SyncFolderItemsCreateOrUpdateType Complex Type] [The element Contact] specifies a contact to update in the client message store. |  | Protocol | Server | Normative | Test Case
MS-OXWSSYNC_R162 | 3.1.4.2.3.3 | [In t:SyncFolderItemsCreateOrUpdateType Complex Type] The type of DistributionList is t:DistributionListType ([MS-OXWSDLIST] section 2.2.4.1). |  | Protocol | Server | Normative | Non-testable | Verified by derived requirement: MS-OXWSSYNC_R37811.
MS-OXWSSYNC_R1631 | 3.1.4.2.3.3 | [In t:SyncFolderItemsCreateOrUpdateType Complex Type] [The element DistributionList] specifies a distribution list to create in the client message store. |  | Protocol | Server | Normative | Test Case
MS-OXWSSYNC_R1632 | 3.1.4.2.3.3 | [In t:SyncFolderItemsCreateOrUpdateType Complex Type] [The element DistributionList] specifies a distribution list to update in the client message store. |  | Protocol | Server | Normative | Test Case
MS-OXWSSYNC_R164 | 3.1.4.2.3.3 | [In t:SyncFolderItemsCreateOrUpdateType Complex Type] The type of MeetingMessage is t:MeetingMessageType ([MS-OXWSMTGS] section 2.2.4.15). |  | Protocol | Server | Normative | Test Case
MS-OXWSSYNC_R165 | 3.1.4.2.3.3 | [In t:SyncFolderItemsCreateOrUpdateType Complex Type] [The element MeetingMessage] specifies a meeting message to create in the client message store. |  | Protocol | Server | Normative | Test Case
MS-OXWSSYNC_R1651 | 3.1.4.2.3.3 | [In t:SyncFolderItemsCreateOrUpdateType Complex Type] [The element MeetingMessage] specifies a meeting message to update in the client message store. |  | Protocol | Server | Normative | Test Case
MS-OXWSSYNC_R166 | 3.1.4.2.3.3 | [In t:SyncFolderItemsCreateOrUpdateType Complex Type] The type of MeetingRequest is t:MeetingRequestMessageType ([MS-OXWSMTGS] section 2.2.4.17). |  | Protocol | Server | Normative | Test Case
MS-OXWSSYNC_R1671 | 3.1.4.2.3.3 | [In t:SyncFolderItemsCreateOrUpdateType Complex Type] [The element MeetingRequest] specifies a meeting request message to create in the client message store. |  | Protocol | Server | Normative | Test Case
MS-OXWSSYNC_R1672 | 3.1.4.2.3.3 | [In t:SyncFolderItemsCreateOrUpdateType Complex Type] [The element MeetingRequest] specifies a meeting request message to update in the client message store. |  | Protocol | Server | Normative | Test Case
MS-OXWSSYNC_R168 | 3.1.4.2.3.3 | [In t:SyncFolderItemsCreateOrUpdateType Complex Type] The type of MeetingResponse is t:MeetingResponseMessageType ([MS-OXWSMTGS] section 2.2.4.18). |  | Protocol | Server | Normative | Test Case
MS-OXWSSYNC_R1691 | 3.1.4.2.3.3 | [In t:SyncFolderItemsCreateOrUpdateType Complex Type] [The element MeetingResponse] specifies a meeting response message to create in the client message store. |  | Protocol | Server | Normative | Test Case
MS-OXWSSYNC_R1692 | 3.1.4.2.3.3 | [In t:SyncFolderItemsCreateOrUpdateType Complex Type] [The element MeetingResponse] specifies a meeting response message to update in the client message store. |  | Protocol | Server | Normative | Test Case
MS-OXWSSYNC_R170 | 3.1.4.2.3.3 | [In t:SyncFolderItemsCreateOrUpdateType Complex Type] The type of MeetingCancellation is t:MeetingCancellationMessageType ([MS-OXWSMTGS] section 2.2.4.14). |  | Protocol | Server | Normative | Test Case
MS-OXWSSYNC_R1711 | 3.1.4.2.3.3 | [In t:SyncFolderItemsCreateOrUpdateType Complex Type][The element MeetingCancellation] specifies a meeting cancellation message to create in the client message store. |  | Protocol | Server | Normative | Test Case
MS-OXWSSYNC_R1712 | 3.1.4.2.3.3 | [In t:SyncFolderItemsCreateOrUpdateType Complex Type][The element MeetingCancellation] specifies a meeting cancellation message to update in the client message store. |  | Protocol | Server | Normative | Test Case
MS-OXWSSYNC_R172 | 3.1.4.2.3.3 | [In t:SyncFolderItemsCreateOrUpdateType Complex Type]The type of Task is t:TaskType ([MS-OXWSTASK] section 2.2.4.6). |  | Protocol | Server | Normative | Test Case
MS-OXWSSYNC_R1731 | 3.1.4.2.3.3 | [In t:SyncFolderItemsCreateOrUpdateType Complex Type][The element Task] specifies a task to create in the client message store. |  | Protocol | Server | Normative | Test Case
MS-OXWSSYNC_R1732 | 3.1.4.2.3.3 | [In t:SyncFolderItemsCreateOrUpdateType Complex Type][The element Task] specifies a task to update in the client message store. |  | Protocol | Server | Normative | Test Case
MS-OXWSSYNC_R174 | 3.1.4.2.3.3 | [In t:SyncFolderItemsCreateOrUpdateType Complex Type] The type of PostItem is t:PostItemType ([MS-OXWSPOST] section 2.2.4.1). |  | Protocol | Server | Normative | Test Case
MS-OXWSSYNC_R1751 | 3.1.4.2.3.3 | [In t:SyncFolderItemsCreateOrUpdateType Complex Type] [The element PostItem] specifies a post item to create in the client message store. |  | Protocol | Server | Normative | Test Case
MS-OXWSSYNC_R1752 | 3.1.4.2.3.3 | [In t:SyncFolderItemsCreateOrUpdateType Complex Type] [The element PostItem] specifies a post item to update in the client message store. |  | Protocol | Server | Normative | Test Case
MS-OXWSSYNC_R1752001 | 3.1.4.2.3.3 | [In t:SyncFolderItemsCreateOrUpdateType Complex Type] The type of RoleMember is t:RoleMemberItemType ([MS-OXWSCORE] section 2.2.4.41) |  | Protocol | Server | Normative | Non-testable | Verified by derived requirement: MS-OXWSSYNC_R37811010.
MS-OXWSSYNC_R1752002 | 3.1.4.2.3.3 | [In t:SyncFolderItemsCreateOrUpdateType Complex Type] [The element RoleMember] For internal use only.<3> |  | Protocol | Server | Normative | Unverified
MS-OXWSSYNC_R1752003 | 3.1.4.2.3.3 | [In t:SyncFolderItemsCreateOrUpdateType Complex Type] The type of Network is t:NetworkItemType ([MS-OXWSCORE] section 2.2.4.29). |  | Protocol | Server | Normative | Non-testable | Verified by derived requirement: MS-OXWSSYNC_R37811012.
MS-OXWSSYNC_R1752004 | 3.1.4.2.3.3 | [In t:SyncFolderItemsCreateOrUpdateType Complex Type] [The element Network] For internal use only.<4> |  | Protocol | Server | Normative | Unverified
MS-OXWSSYNC_R1752005 | 3.1.4.2.3.3 | [In t:SyncFolderItemsCreateOrUpdateType Complex Type] The type of Person is t:AbchPersonItemType ([MS-OXWSCONT] section 2.2.4.1) |  | Protocol | Server | Normative | Test Case
MS-OXWSSYNC_R1752006 | 3.1.4.2.3.3 | [In t:SyncFolderItemsCreateOrUpdateType Complex Type] [The element Person] Specifies a person to create or update in the client message store.<5> |  | Protocol | Server | Normative | Non-testable | Verified by derived requirement: MS-OXWSSYNC_R37811006.
MS-OXWSSYNC_R1752007 | 3.1.4.2.3.3 | [In t:SyncFolderItemsCreateOrUpdateType Complex Type] The type of Booking is t:BookingItemType ([MS-OXWSCDATA] section 2.2.4.20). |  | Protocol | Server | Normative | Unverified
MS-OXWSSYNC_R1752008 | 3.1.4.2.3.3 | [In t:SyncFolderItemsCreateOrUpdateType Complex Type] [The element Booking] For internal use only.<6> |  | Protocol | Server | Normative | Unverified
MS-OXWSSYNC_R454 | 3.1.4.2.3.4 | [In t:SyncFolderItemsDeleteType Complex Type] The SyncFolderItemsDeleteType complex type specifies an item to delete from the client message store. <xs:complexType name="SyncFolderItemsDeleteType"> <xs:sequence> <xs:element name="ItemId" type="t:ItemIdType" /> </xs:sequence> </xs:complexType> |  | Protocol | Server | Normative | Adapter
MS-OXWSSYNC_R182 | 3.1.4.2.3.4 | [In t:SyncFolderItemsDeleteType Complex Type] The following table [in 3.1.4.2.3.4] lists the child elements [ItemId] of the SyncFolderItemsDeleteType complex type. |  | Protocol | Server | Informative | Unverified
MS-OXWSSYNC_R183 | 3.1.4.2.3.4 | [In t:SyncFolderItemsDeleteType Complex Type] The type of ItemId is t:ItemIdType ([MS-OXWSCORE] section 2.2.4.25). |  | Protocol | Server | Normative | Adapter
MS-OXWSSYNC_R184 | 3.1.4.2.3.4 | [In t:SyncFolderItemsDeleteType Complex Type] [The element ItemId] specifies the identifier of the item to delete from the client message store. |  | Protocol | Server | Normative | Test Case
MS-OXWSSYNC_R455 | 3.1.4.2.3.5 | [In t:SyncFolderItemsReadFlagType Complex Type] The SyncFolderItemsReadFlagType complex type specifies whether an item on the server has been read. <xs:complexType name="SyncFolderItemsReadFlagType"> <xs:sequence> <xs:element name="ItemID" type="t:ItemIdType" /> <xs:element name="IsRead" type="xs:boolean" /> </xs:sequence> </xs:complexType> |  | Protocol | Server | Normative | Adapter
MS-OXWSSYNC_R192 | 3.1.4.2.3.5 | [In t:SyncFolderItemsReadFlagType Complex Type] The following table [in 3.1.4.2.3.5] lists the child elements [ItemID and IsRead] of the SyncFolderItemsReadFlagType complex type. |  | Protocol | Server | Informative | Unverified
MS-OXWSSYNC_R193 | 3.1.4.2.3.5 | [In t:SyncFolderItemsReadFlagType Complex Type] The type of ItemID is t:ItemIdType ([MS-OXWSCORE] section 2.2.4.25). |  | Protocol | Server | Normative | Adapter
MS-OXWSSYNC_R194 | 3.1.4.2.3.5 | [In t:SyncFolderItemsReadFlagType Complex Type] [The element ItemID] specifies the identifier of the read item. |  | Protocol | Server | Normative | Test Case
MS-OXWSSYNC_R456 | 3.1.4.2.3.5 | [In t:SyncFolderItemsReadFlagType Complex Type] The type of IsRead is xs:boolean ([XMLSCHEMA2]). |  | Protocol | Server | Normative | Adapter
MS-OXWSSYNC_R195 | 3.1.4.2.3.5 | [In t:SyncFolderItemsReadFlagType Complex Type] [The element IsRead] specifies a Boolean value that indicates whether the item has been read. |  | Protocol | Server | Normative | Test Case
MS-OXWSSYNC_R1951 | 3.1.4.2.3.5 | [In t:SyncFolderItemsReadFlagType Complex Type] [The element IsRead] True if the item has been read. | MS-OXWSSYNC_R195:c | Protocol | Server | Normative | Test Case
MS-OXWSSYNC_R1952 | 3.1.4.2.3.5 | [In t:SyncFolderItemsReadFlagType Complex Type] [The element IsRead] False if the item hasn't been read. | MS-OXWSSYNC_R195:c | Protocol | Server | Normative | Test Case
MS-OXWSSYNC_R51 | 3.1.4.2.3.6 | [In m:SyncFolderItemsResponseMessageType Complex Type] The SyncFolderItemsResponseMessageType complex type specifies the status and results of a single call to the SyncFolderItems operation (section 3.1.4.2). |  | Protocol | Server | Normative | Adapter
MS-OXWSSYNC_R52 | 3.1.4.2.3.6 | [In m:SyncFolderItemsResponseMessageType Complex Type] The SyncFolderItemsResponseMessageType complex type extends the ResponseMessageType complex type ([MS-OXWSCDATA] section 2.2.4.67). |  | Protocol | Server | Normative | Unverified
MS-OXWSSYNC_R444 | 3.1.4.2.3.6 | [In m:SyncFolderItemsResponseMessageType Complex Type] [The schema of "SyncFolderItemsResponseMessageType" is:] <xs:complexType name="SyncFolderItemsResponseMessageType"> <xs:complexContent> <xs:extension base="m:ResponseMessageType" > <xs:sequence> <xs:element name="SyncState" type="xs:string" minOccurs="0" /> <xs:element name="IncludesLastItemInRange" type="xs:boolean" minOccurs="0" /> <xs:element name="Changes" type="t:SyncFolderItemsChangesType" minOccurs="0" /> </xs:sequence> </xs:extension> </xs:complexContent> </xs:complexType> |  | Protocol | Server | Normative | Adapter
MS-OXWSSYNC_R64 | 3.1.4.2.3.6 | [In m:SyncFolderItemsResponseMessageType Complex Type] The following table [in 3.1.4.2.3.6] lists the child elements [SyncState, IncludesLastItemInRange and Changes] of the SyncFolderItemsResponseMessageType complex type. |  | Protocol | Server | Informative | Unverified
MS-OXWSSYNC_R445 | 3.1.4.2.3.6 | [In m:SyncFolderItemsResponseMessageType Complex Type] The type of SyncState is xs:string ([XMLSCHEMA2]). |  | Protocol | Server | Normative | Adapter
MS-OXWSSYNC_R65 | 3.1.4.2.3.6 | [In m:SyncFolderItemsResponseMessageType Complex Type] [The element SyncState] specifies a form of the synchronization data, which is encoded with base64 encoding, that is used to identify the synchronization state. |  | Protocol | Server | Normative | Test Case
MS-OXWSSYNC_R66 | 3.1.4.2.3.6 | [In m:SyncFolderItemsResponseMessageType Complex Type] This element [SyncState] is optional. |  | Protocol | Server | Informative | Unverified
MS-OXWSSYNC_R446 | 3.1.4.2.3.6 | [In m:SyncFolderItemsResponseMessageType Complex Type] The type of IncludesLastItemInRange is xs:boolean ([XMLSCHEMA2]). |  | Protocol | Server | Normative | Adapter
MS-OXWSSYNC_R67 | 3.1.4.2.3.6 | [In m:SyncFolderItemsResponseMessageType Complex Type] [The element IncludesLastItemInRange] specifies a Boolean value that indicates whether the last item to synchronize is included in the response. |  | Protocol | Server | Normative | Test Case
MS-OXWSSYNC_R6701 | 3.1.4.2.3.6 | [In m:SyncFolderItemsResponseMessageType Complex Type] [The element IncludesLastItemInRange] True indicates the last item to synchronize is included in the response. | MS-OXWSSYNC_R67:c | Protocol | Server | Normative | Test Case
MS-OXWSSYNC_R6702 | 3.1.4.2.3.6 | [In m:SyncFolderItemsResponseMessageType Complex Type] [The element IncludesLastItemInRange] False indicates the last item to synchronize is not included in the response. | MS-OXWSSYNC_R67:c | Protocol | Server | Normative | Test Case
MS-OXWSSYNC_R68 | 3.1.4.2.3.6 | [In m:SyncFolderItemsResponseMessageType Complex Type] This element [IncludesLastItemInRange] is optional. |  | Protocol | Server | Informative | Unverified
MS-OXWSSYNC_R69 | 3.1.4.2.3.6 | [In m:SyncFolderItemsResponseMessageType Complex Type] The type of Changes is t:SyncFolderItemsChangesType (section 2.2.4.5). |  | Protocol | Server | Normative | Adapter
MS-OXWSSYNC_R70 | 3.1.4.2.3.6 | [In m:SyncFolderItemsResponseMessageType Complex Type] [The element Changes] specifies the differences between the items on the client and the items on the server. |  | Protocol | Server | Normative | Test Case
MS-OXWSSYNC_R71 | 3.1.4.2.3.6 | [In m:SyncFolderItemsResponseMessageType Complex Type] This element [Changes] is optional. |  | Protocol | Server | Informative | Unverified
MS-OXWSSYNC_R353 | 3.1.4.2.3.7 | [In m:SyncFolderItemsResponseType Complex Type] The SyncFolderItemsResponseType complex type specifies a response from the SyncFolderItems operation. |  | Protocol | Server | Informative | Unverified
MS-OXWSSYNC_R354 | 3.1.4.2.3.7 | [In m:SyncFolderItemsResponseType Complex Type] The SyncFolderItemsResponseType complex type extends the BaseResponseMessageType complex type ([MS-OXWSCDATA] section 2.2.4.18). |  | Protocol | Server | Normative | Unverified
MS-OXWSSYNC_R473 | 3.1.4.2.3.7 | [In m:SyncFolderItemsResponseType Complex Type] [The schema of "SyncFolderItemsResponseType" is:] <xs:complexType name="SyncFolderItemsResponseType"> <xs:complexContent> <xs:extension base="m:BaseResponseMessageType" /> </xs:complexContent> </xs:complexType> |  | Protocol | Server | Normative | Adapter
MS-OXWSSYNC_R360 | 3.1.4.2.3.8 | [In m:SyncFolderItemsType Complex Type] The SyncFolderItemsType complex type specifies a request for synchronization information for items in the server message store. |  | Protocol | Client | Informative | Unverified
MS-OXWSSYNC_R361 | 3.1.4.2.3.8 | [In m:SyncFolderItemsType Complex Type] The SyncFolderItemsType complex type extends the BaseRequestType complex type ([MS-OXWSCDATA] section 2.2.4.17). |  | Protocol | Client | Normative | Unverified
MS-OXWSSYNC_R474 | 3.1.4.2.3.8 | [In m:SyncFolderItemsType Complex Type] [The schema of "SyncFolderItemsType" is:] <xs:complexType name="SyncFolderItemsType"> <xs:complexContent> <xs:extension base="m:BaseRequestType" > <xs:sequence> <xs:element name="ItemShape" type="t:ItemResponseShapeType" /> <xs:element name="SyncFolderId" type="t:TargetFolderIdType" /> <xs:element name="SyncState" type="xs:string" minOccurs="0" /> <xs:element name="Ignore" type="t:ArrayOfBaseItemIdsType" minOccurs="0" /> <xs:element name="MaxChangesReturned" type="t:MaxSyncChangesReturnedType" /> <xs:element name="SyncScope" type="t:SyncFolderItemsScopeType" minOccurs="0" /> <xs:element name="NumberOfDays" type="xs:int" minOccurs="0" /> <xs:element name="MaximumCount" type="xs:int" minOccurs="0" /> <xs:element name="MinimumCount" type="xs:int" minOccurs="0" /> </xs:sequence> </xs:extension> </xs:complexContent> </xs:complexType> |  | Protocol | Client | Normative | Unverified
MS-OXWSSYNC_R376 | 3.1.4.2.3.8 | [In m:SyncFolderItemsType Complex Type] The following table [in 3.1.4.2.3.8] lists the child elements [ItemShape, SyncFolderId, SyncState, Ignore, MaxChangesReturned and SyncScope] of the SyncFolderItemsType complex type. |  | Protocol | Client | Informative | Unverified
MS-OXWSSYNC_R377 | 3.1.4.2.3.8 | [In m:SyncFolderItemsType Complex Type] The type of ItemShape is t:ItemResponseShapeType ([MS-OXWSCDATA] section 2.2.4.44). |  | Protocol | Client | Normative | Unverified
MS-OXWSSYNC_R378 | 3.1.4.2.3.8 | [In m:SyncFolderItemsType Complex Type] [The element ItemShape] specifies the item properties that are returned in a response message. |  | Protocol | Both | Normative | Non-testable | Verified by derived requirements: MS-OXWSSYNC_R3781, MS-OXWSSYNC_R3782, MS-OXWSSYNC_R3783, MS-OXWSSYNC_R3787, MS-OXWSSYNC_R37801, MS-OXWSSYNC_R37802, MS-OXWSSYNC_R37809, MS-OXWSSYNC_R37814, MS-OXWSSYNC_R37815.
MS-OXWSSYNC_R3781 | 3.1.4.2.3.8 | [In m:SyncFolderItemsType Complex Type] ItemShape element BaseShape, value=AllProperties, specifies all the properties that are defined for the item or folder. | MS-OXWSSYNC_R378:i,MS-OXWSCDATA_R59:i | Protocol | Both | Normative | Test Case
MS-OXWSSYNC_R3782 | 3.1.4.2.3.8 | [In m:SyncFolderItemsType Complex Type] ItemShape element BaseShape, value=Default, specifies a set of properties that are defined as the default for the item or folder. | MS-OXWSSYNC_R378:i,MS-OXWSCDATA_R61:i | Protocol | Both | Normative | Test Case
MS-OXWSSYNC_R3783 | 3.1.4.2.3.8 | [In m:SyncFolderItemsType Complex Type] ItemShape element BaseShape, value=IdOnly, specifies only the item or folder ID. | MS-OXWSSYNC_R378:i,MS-OXWSCDATA_R62:i | Protocol | Both | Normative | Test Case
MS-OXWSSYNC_R3787 | 3.1.4.2.3.8 | [In m:SyncFolderItemsType Complex Type] ItemShape element IncludeMimeContent is included in the SyncFolderItems operation request, ErrorInvalidPropertyForOperation response cod is returned in a response. | MS-OXWSSYNC_R378:i,MS-OXWSCDATA_R1188:i | Protocol | Both | Normative | Test Case
MS-OXWSSYNC_R37801 | 3.1.4.2.3.8 | [In m:SyncFolderItemsType Complex Type] [ItemShape element FilterHtmlContent] If this value [FilterHtmlContent] is set to true, script blocks and Web beacons MUST be removed from message bodies that are returned in a response. | MS-OXWSSYNC_R378:i,MS-OXWSCDATA_R1194:i | Protocol | Both | Normative | Test Case
MS-OXWSSYNC_R37802 | 3.1.4.2.3.8 | [In m:SyncFolderItemsType Complex Type] [ItemShape element FilterHtmlContent] If this value [FilterHtmlContent] is set to false, script blocks and Web beacons MUST NOT be removed from message bodies that are returned in a response. | MS-OXWSSYNC_R378:i,MS-OXWSSYNC_R37801:i | Protocol | Both | Normative | Test Case
MS-OXWSSYNC_R37814 | 3.1.4.2.3.8 | [In m:SyncFolderItemsType Complex Type] [ItemShape element AdditionalProperties] Specifies a set of requested additional properties to return in a response. | MS-OXWSSYNC_R378:i,MS-OXWSCDATA_R1197:i | Protocol | Both | Normative | Test Case
MS-OXWSSYNC_R37815 | 3.1.4.2.3.8 | [In m:SyncFolderItemsType Complex Type] [ItemShape element AdditionalProperties, element t:Path] Specifies a property to be returned in a response. | MS-OXWSSYNC_R378:i,MS-OXWSCDATA_R1234:i | Protocol | Both | Normative | Test Case
MS-OXWSSYNC_R379 | 3.1.4.2.3.8 | [In m:SyncFolderItemsType Complex Type] The type of SyncFolderId is t:TargetFolderIdType ([MS-OXWSFOLD] section 2.2.4.16). |  | Protocol | Client | Normative | Unverified
MS-OXWSSYNC_R380 | 3.1.4.2.3.8 | [In m:SyncFolderItemsType Complex Type] [The element SyncFolderId] specifies the identity of the folder that contains the items to synchronize. |  | Protocol | Both | Normative | Test Case
MS-OXWSSYNC_R475 | 3.1.4.2.3.8 | [In m:SyncFolderItemsType Complex Type] The type of SyncState is xs:string ([XMLSCHEMA2]). |  | Protocol | Client | Normative | Unverified
MS-OXWSSYNC_R381 | 3.1.4.2.3.8 | [In m:SyncFolderItemsType Complex Type] [The element SyncState] specifies the synchronization state of a previous synchronization for an incremental synchronization call. |  | Protocol | Client | Normative | Unverified
MS-OXWSSYNC_R382 | 3.1.4.2.3.8 | [In m:SyncFolderItemsType Complex Type] If this element [SyncState] is not specified, If this element is not specified, all items in their current state are returned as if the items have never been synchronized. |  | Protocol | Server | Normative | Test Case
MS-OXWSSYNC_R383 | 3.1.4.2.3.8 | [In m:SyncFolderItemsType Complex Type] This element [SyncState] is optional. |  | Protocol | Both | Normative | Test Case
MS-OXWSSYNC_R3831 | 3.1.4.2.3.8 | [In m:SyncFolderItemsType Complex Type] This element [SyncState] is present, server responses NO_ERROR. | MS-OXWSSYNC_R383:c | Protocol | Both | Normative | Test Case
MS-OXWSSYNC_R3832 | 3.1.4.2.3.8 | [In m:SyncFolderItemsType Complex Type] This element [SyncState] not present, server responses NO_ERROR. | MS-OXWSSYNC_R383:c | Protocol | Both | Normative | Test Case
MS-OXWSSYNC_R384 | 3.1.4.2.3.8 | [In m:SyncFolderItemsType Complex Type] The type of Ignore is t:ArrayOfBaseItemIdsType (section 3.1.4.2.3.1). |  | Protocol | Client | Normative | Unverified
MS-OXWSSYNC_R385 | 3.1.4.2.3.8 | [In m:SyncFolderItemsType Complex Type] [The element Ignore] specifies an array of items to skip for synchronization. |  | Protocol | Both | Normative | Test Case
MS-OXWSSYNC_R3851 | 3.1.4.2.3.8 | [In m:SyncFolderItemsType Complex Type] If the item is in Ignore array, the synchronization is skipped. | MS-OXWSSYNC_R385:c | Protocol | Both | Normative | Test Case
MS-OXWSSYNC_R3852 | 3.1.4.2.3.8 | [In m:SyncFolderItemsType Complex Type] If the item is not in Ignore array, the synchronization is not skipped. | MS-OXWSSYNC_R385:c | Protocol | Both | Normative | Test Case
MS-OXWSSYNC_R386 | 3.1.4.2.3.8 | [In m:SyncFolderItemsType Complex Type] This element [Ignore] is optional. |  | Protocol | Both | Normative | Test Case
MS-OXWSSYNC_R3861 | 3.1.4.2.3.8 | [In m:SyncFolderItemsType Complex Type] This element [Ignore] is present, server responses NO_ERROR. | MS-OXWSSYNC_R386:c | Protocol | Both | Normative | Test Case
MS-OXWSSYNC_R3862 | 3.1.4.2.3.8 | [In m:SyncFolderItemsType Complex Type] This element [Ignore] is not present, server responses NO_ERROR. | MS-OXWSSYNC_R386:c | Protocol | Both | Normative | Test Case
MS-OXWSSYNC_R387 | 3.1.4.2.3.8 | [In m:SyncFolderItemsType Complex Type] The type of MaxChangesReturned is t:MaxSyncChangesReturnedType (section 3.1.4.2.4.1). |  | Protocol | Client | Normative | Unverified
MS-OXWSSYNC_R388 | 3.1.4.2.3.8 | [In m:SyncFolderItemsType Complex Type] [The element MaxChangesReturned] specifies the maximum number of changes that can be returned in a synchronization response. |  | Protocol | Both | Normative | Test Case
MS-OXWSSYNC_R389 | 3.1.4.2.3.8 | [In m:SyncFolderItemsType Complex Type] This element [MaxChangesReturned] MUST be set between 1 and 512, inclusive. |  | Protocol | Both | Normative | Non-testable | Partially verified by derived requirement: MS-OXWSSYNC_R3891.
MS-OXWSSYNC_R3891 | 3.1.4.2.3.8 | [In m:SyncFolderItemsType Complex Type] This element [MaxChangesReturned] is set between 1 and 512, inclusive, the correct changes number returned in a synchronization response. | MS-OXWSSYNC_R389:p | Protocol | Both | Normative | Test Case
MS-OXWSSYNC_R390 | 3.1.4.2.3.8 | [In m:SyncFolderItemsType Complex Type] The type of SyncScope is t:SyncFolderItemsScopeType (section 3.1.4.2.4.2). |  | Protocol | Client | Normative | Unverified
MS-OXWSSYNC_R391 | 3.1.4.2.3.8 | [In m:SyncFolderItemsType Complex Type] [The element SyncScope] specifies whether only items or items and folder associated information (FAI) are returned. |  | Protocol | Client | Normative | Unverified
MS-OXWSSYNC_R392 | 3.1.4.2.3.8 | [In m:SyncFolderItemsType Complex Type] This element [SyncScope] is optional. <7> |  | Protocol | Both | Normative | Non-testable
MS-OXWSSYNC_R39223 | 3.1.4.2.3.8 | [In m:SyncFolderItemsType Complex Type] This element [SyncScope] is present, server responses NO_ERROR. | MS-OXWSSYNC_R392:c | Protocol | Both | Normative | Non-testable | Verified by derived requirement: MS-OXWSSYNC_R37811008.
MS-OXWSSYNC_R39224 | 3.1.4.2.3.8 | [In m:SyncFolderItemsType Complex Type] This element [SyncScope] is not present, server responses NO_ERROR. | MS-OXWSSYNC_R392:c | Protocol | Both | Normative | Non-testable | Verified by derived requirement: MS-OXWSSYNC_R37811008.
MS-OXWSSYNC_R3900 | 3.1.4.2.3.8 | [In m:SyncFolderItemsType Complex Type] This element [NumberOfDays] specifies the time window (expressed in a number of days) of the items to include in a synchronization response. |  | Protocol | Both | Normative | Test Case
MS-OXWSSYNC_R3901 | 3.1.4.2.3.8 | [In m:SyncFolderItemsType Complex Type] This element [MaximumCount] specifies the maximum number of items (from the latest received time) to include in a synchronization response. |  | Protocol | Both | Normative | Test Case
MS-OXWSSYNC_R3902 | 3.1.4.2.3.8 | [In m:SyncFolderItemsType Complex Type] This element [MinimumCount] specifies the minimum number of items (from the latest received time) to include in a synchronization response.. |  | Protocol | Both | Normative | Test Case
MS-OXWSSYNC_R330 | 3.1.4.2.4 | [In Simple Types] The XML schema simple type definitions [MaxSyncChangeReturnedType and SyncFolderItemsScopeType] listed in the following table [in 3.1.4.2.4] are specific to this operation [SyncFolderItems]. |  | Protocol | Both | Informative | Unverified
MS-OXWSSYNC_R331 | 3.1.4.2.4 | [In Simple Types] [The Simple type MaxSyncChangesReturnedType] specifies the size of the range of responses that can be returned by an item synchronization request. |  | Protocol | Client | Normative | Unverified
MS-OXWSSYNC_R332 | 3.1.4.2.4 | [In Simple Types] [The Simple type SyncFolderItemsScopeType] specifies whether an item synchronization request includes folder associated information (FAI). |  | Protocol | Client | Normative | Unverified
MS-OXWSSYNC_R470 | 3.1.4.2.4.1 | [In t:MaxSyncChangesReturnedType Simple Type] The MaxSyncChangesReturnedType simple type specifies the size of the range of responses that can be returned by an item synchronization operation. <xs:simpleType name="MaxSyncChangesReturnedType"> <xs:restriction base="xs:int" > <xs:minInclusive value="1" /> <xs:maxInclusive value="512" /> </xs:restriction> </xs:simpleType> |  | Protocol | Client | Normative | Unverified
MS-OXWSSYNC_R471 | 3.1.4.2.4.2 | [In t:SyncFolderItemsScopeType Simple Type] The SyncFolderItemsScopeType simple type specifies whether a synchronization request is only for items in the folder or includes folder associated information (FAI) as well. <xs:simpleType name="SyncFolderItemsScopeType"> <xs:restriction base="xs:string" > <xs:enumeration value="NormalItems" /> <xs:enumeration value="NormalAndAssociatedItems" /> </xs:restriction> </xs:simpleType> |  | Protocol | Client | Normative | Unverified
MS-OXWSSYNC_R472 | 3.1.4.2.4.2 | [In t:SyncFolderItemsScopeType Simple Type] The values [NormalItems,NormalAndAssociatedItems] listed in the following table [in 3.1.4.2.4.2] are defined by the SyncFolderItemsScopeType simple type, |  | Protocol | Client | Informative | Unverified
MS-OXWSSYNC_R347 | 3.1.4.2.4.2 | [In t:SyncFolderItemsScopeType Simple Type] [The value NormalItems] specifies that only items in the folder are returned. |  | Protocol | Both | Normative | Test Case
MS-OXWSSYNC_R348 | 3.1.4.2.4.2 | [In t:SyncFolderItemsScopeType Simple Type] [The value NormalAndAssociatedItems] specifies that folder associated information is returned along with the items in the folder. |  | Protocol | Both | Normative | Test Case
MS-OXWSSYNC_R1 | 8 | [In Appendix C: Product Behavior] Unless otherwise specified, any statement of optional behavior in this specification that is prescribed using the terms SHOULD or SHOULD NOT implies product behavior in accordance with the SHOULD or SHOULD NOT prescription. |  | Product | Both | Informative | Unverified
MS-OXWSSYNC_R2 | 8 | [In Appendix C: Product Behavior] Unless otherwise specified, the term MAY implies that the product does not follow the prescription. |  | Product | Both | Informative | Unverified
MS-OXWSSYNC_R20003 | 8 | [In Appendix C: Product Behavior] Implementation does support SOAP over HTTPS, as specified in [RFC2818]. (Exchange 2007 and above follow this behavior.) | MS-OXWSSYNC_R20002:i,MS-OXWSSYNC_R1:i | Product | Both | Normative | Adapter | This requirement can be enabled/disabled in the deployment.ptfconfig file.
MS-OXWSSYNC_R37809 | 8 | [In Appendix C: Product Behavior] Implementation does use the InlineImageUrlTemplate element. The InlineImageUrlTemplate element which is subelement of ItemShape specifies the name of the template for the inline image URL. (Exchange 2013 and above follow this behavior.) | MS-OXWSSYNC_R378:i,MS-OXWSCDATA_R149902:i | Product | Both | Normative | Test Case | This requirement can be enabled/disabled in the deployment.ptfconfig file.
MS-OXWSSYNC_R37811 | 8 | [In Appendix C: Product Behavior] Implementation does support DistributionList with type t:DistributionListType ([MS-OXWSDLIST] section 2.2.4.3). (Exchange 2010 and above follow this behavior.) | MS-OXWSSYNC_R162:i,MS-OXWSDLIST_R37810:i | Product | Server | Normative | Test Case | This requirement can be enabled/disabled in the deployment.ptfconfig file.
MS-OXWSSYNC_R37811001 | 8 | [In Appendix C: Product Behavior] Implementation does not specify the Delete element. (<1> Section 3.1.4.1.3.1: Microsoft Exchange Server 2007 Service Pack 3 (SP3) does not specify the Delete element. ) | MS-OXWSSYNC_R87:i | Product | Server | Normative | Unverified
MS-OXWSSYNC_R37811002 | 8 | [In Appendix C: Product Behavior] Implementation does include Delete element. (Exchange 2010 and above follow this behavior.) | MS-OXWSSYNC_R87:i | Product | Server | Normative | Test Case | This requirement can be enabled/disabled in the deployment.ptfconfig file.
MS-OXWSSYNC_R37811003 | 8 | [In Appendix C: Product Behavior] Implementation does return the ItemType complex type. (<2> Section 3.1.4.2.3.3: The initial release of Exchange 2007 returns the item of type t:ItemType. ) | MS-OXWSSYNC_R151:I,MS-OXWSSYNC_R1:i | Product | Server | Normative | Unverified
MS-OXWSSYNC_R37811004 | 8 | [In Appendix C: Product Behavior] Implementation does return a MessageType complex type. (If a client creates an item of this type, a MessageType complex type is returned.)(Exchange Server 2007 Service Pack 1 (SP1) and above follow this behavior.) | MS-OXWSSYNC_R151:I,MS-OXWSSYNC_R1:i | Product | Server | Normative | Test Case | This requirement can be enabled/disabled in the deployment.ptfconfig file.
MS-OXWSSYNC_R37811009 | 8 | [In Appendix C: Product Behavior] Implementation does not support the RoleMember element. (<3> Section 3.1.4.2.3.3: Exchange 2007, Exchange 2010, and Exchange 2013 do not support the RoleMember element.) | MS-OXWSSYNC_R1752001:i | Product | Server | Normative | Unverified
MS-OXWSSYNC_R37811010 | 8 | [In Appendix C: Product Behavior] Implementation does support the RoleMember element. (Exchange 2016 follow this behavior.) | MS-OXWSSYNC_R1752001:i | Product | Server | Normative | Test Case | This requirement can be enabled/disabled in the deployment.ptfconfig file.
MS-OXWSSYNC_R37811011 | 8 | [In Appendix C: Product Behavior] Implementation does not support the Network element. (<4> Section 3.1.4.2.3.3: Exchange 2007, Exchange 2010, and Exchange 2013 do not support the Network element.) | MS-OXWSSYNC_R1752003:i | Product | Server | Normative | Unverified
MS-OXWSSYNC_R37811012 | 8 | [In Appendix C: Product Behavior] Implementation does support the Network element. (Exchange 2016 follow this behavior.) | MS-OXWSSYNC_R1752003:i | Product | Server | Normative | Test Case | This requirement can be enabled/disabled in the deployment.ptfconfig file.
MS-OXWSSYNC_R37811005 | 8 | [In Appendix C: Product Behavior] Implementation does not support the Person element. (<5> Section 3.1.4.2.3.3: Exchange 2007, Exchange 2010. and Exchange 2013 do not support the Person element.) | MS-OXWSSYNC_R1752006:i | Product | Server | Normative | Unverified
MS-OXWSSYNC_R37811006 | 8 | [In Appendix C: Product Behavior] Implementation does support the Person element. (Exchange 2016 follow this behavior.) | MS-OXWSSYNC_R1752006:i | Product | Server | Normative | Test Case | This requirement can be enabled/disabled in the deployment.ptfconfig file.
MS-OXWSSYNC_R37811007 | 8 | [In Appendix C: Product Behavior] Implementation does not support the SyncScope element. (<7> Section 3.1.4.2.3.8: Exchange 2007 does not support the SyncScope element.) | MS-OXWSSYNC_R39223:i, MS-OXWSSYNC_R39224:i | Product | Both | Normative | Unverified
MS-OXWSSYNC_R37811008 | 8 | [In Appendix C: Product Behavior] Implementation does support the SyncScope element. (Exchange 2010 and above follow this behavior.) | MS-OXWSSYNC_R39223:i, MS-OXWSSYNC_R39224:i | Product | Both | Normative | Test Case | This requirement can be enabled/disabled in the deployment.ptfconfig file.
MS-OXWSDLIST_R37810 | 7 | [In Appendix B: Product Behavior] The information in this specification is applicable to the following Microsoft products or supplemental software. References to product versions include released service packs:  Microsoft® Exchange Server 2010  Microsoft® Exchange Server 2013 |  | Product | Server | Normative | Non-testable | Verified by derived requirement: MS-OXWSSYNC_R37811.
MS-OXWSCDATA_R59 | 2.2.3.7 | [In t:DefaultShapeNamesType Simple Type] The value "AllProperties" specifies all the properties that are defined for the item or folder. |  | Protocol | Both | Normative | Non-testable | Verified by derived requirements: MS-OXWSSYNC_R2571, MS-OXWSSYNC_R3781.
MS-OXWSCDATA_R61 | 2.2.3.7 | [In t:DefaultShapeNamesType Simple Type] The value "Default" specifies a set of properties that are defined as the default for the item or folder. |  | Protocol | Both | Normative | Non-testable | Verified by derived requirements: MS-OXWSSYNC_R2572, MS-OXWSSYNC_R3782.
MS-OXWSCDATA_R62 | 2.2.3.7 | [In t:DefaultShapeNamesType Simple Type] The value of "IdOnly" specifies only the item or folder ID. |  | Protocol | Both | Normative | Non-testable | Verified by derived requirements: MS-OXWSSYNC_R2573, MS-OXWSSYNC_R3783.
MS-OXWSCDATA_R197 | 2.2.3.23 | [In m:ResponseCodeType Simple Type] The type [ResponseCodeType] is defined as follow: <xs:simpleType name="ResponseCodeType"> <xs:restriction base="xs:string"> <xs:enumeration value="NoError"/> <xs:enumeration value="ErrorAccessDenied"/> <xs:enumeration value="ErrorAccessModeSpecified"/> <xs:enumeration value="ErrorAccountDisabled"/> <xs:enumeration value="ErrorAddDelegatesFailed"/> <xs:enumeration value="ErrorAddressSpaceNotFound"/> <xs:enumeration value="ErrorADOperation"/> <xs:enumeration value="ErrorADSessionFilter"/> <xs:enumeration value="ErrorADUnavailable"/> <xs:enumeration value="ErrorAffectedTaskOccurrencesRequired"/> <xs:enumeration value="ErrorArchiveFolderPathCreation"/> <xs:enumeration value="ErrorArchiveMailboxNotEnabled"/> <xs:enumeration value="ErrorArchiveMailboxServiceDiscoveryFailed"/> <xs:enumeration value="ErrorAvailabilityConfigNotFound"/> <xs:enumeration value="ErrorBatchProcessingStopped"/> <xs:enumeration value="ErrorCalendarCannotMoveOrCopyOccurrence"/> <xs:enumeration value="ErrorCalendarCannotUpdateDeletedItem"/> <xs:enumeration value="ErrorCalendarCannotUseIdForOccurrenceId"/> <xs:enumeration value="ErrorCalendarCannotUseIdForRecurringMasterId"/> <xs:enumeration value="ErrorCalendarDurationIsTooLong"/> <xs:enumeration value="ErrorCalendarEndDateIsEarlierThanStartDate"/> <xs:enumeration value="ErrorCalendarFolderIsInvalidForCalendarView"/> <xs:enumeration value="ErrorCalendarInvalidAttributeValue"/> <xs:enumeration value="ErrorCalendarInvalidDayForTimeChangePattern"/> <xs:enumeration value="ErrorCalendarInvalidDayForWeeklyRecurrence"/> <xs:enumeration value="ErrorCalendarInvalidPropertyState"/> <xs:enumeration value="ErrorCalendarInvalidPropertyValue"/> <xs:enumeration value="ErrorCalendarInvalidRecurrence"/> <xs:enumeration value="ErrorCalendarInvalidTimeZone"/> <xs:enumeration value="ErrorCalendarIsCancelledForAccept"/> <xs:enumeration value="ErrorCalendarIsCancelledForDecline"/> <xs:enumeration value="ErrorCalendarIsCancelledForRemove"/> <xs:enumeration value="ErrorCalendarIsCancelledForTentative"/> <xs:enumeration value="ErrorCalendarIsDelegatedForAccept"/> <xs:enumeration value="ErrorCalendarIsDelegatedForDecline"/> <xs:enumeration value="ErrorCalendarIsDelegatedForRemove"/> <xs:enumeration value="ErrorCalendarIsDelegatedForTentative"/> <xs:enumeration value="ErrorCalendarIsNotOrganizer"/> <xs:enumeration value="ErrorCalendarIsOrganizerForAccept"/> <xs:enumeration value="ErrorCalendarIsOrganizerForDecline"/> <xs:enumeration value="ErrorCalendarIsOrganizerForRemove"/> <xs:enumeration value="ErrorCalendarIsOrganizerForTentative"/> <xs:enumeration value="ErrorCalendarOccurrenceIndexIsOutOfRecurrenceRange"/> <xs:enumeration value="ErrorCalendarOccurrenceIsDeletedFromRecurrence"/> <xs:enumeration value="ErrorCalendarOutOfRange"/> <xs:enumeration value="ErrorCalendarMeetingRequestIsOutOfDate"/> <xs:enumeration value="ErrorCalendarViewRangeTooBig"/> <xs:enumeration value="ErrorCallerIsInvalidADAccount"/> <xs:enumeration value="ErrorCannotArchiveCalendarContactTaskFolderException"/> <xs:enumeration value="ErrorCannotArchiveItemsInPublicFolders"/> <xs:enumeration value="ErrorCannotArchiveItemsInArchiveMailbo"/> <xs:enumeration value="ErrorCannotCreateCalendarItemInNonCalendarFolder"/> <xs:enumeration value="ErrorCannotCreateContactInNonContactFolder"/> <xs:enumeration value="ErrorCannotCreatePostItemInNonMailFolder"/> <xs:enumeration value="ErrorCannotCreateTaskInNonTaskFolder"/> <xs:enumeration value="ErrorCannotDeleteObject"/> <xs:enumeration value="ErrorCannotDisableMandatoryExtension"/> <xs:enumeration value="ErrorCannotGetSourceFolderPath"/> <xs:enumeration value="ErrorCannotGetExternalEcpUrl"/> <xs:enumeration value="ErrorCannotOpenFileAttachment"/> <xs:enumeration value="ErrorCannotDeleteTaskOccurrence"/> <xs:enumeration value="ErrorCannotEmptyFolder"/> <xs:enumeration value="ErrorCannotSetCalendarPermissionOnNonCalendarFolder"/> <xs:enumeration value="ErrorCannotSetNonCalendarPermissionOnCalendarFolder"/> <xs:enumeration value="ErrorCannotSetPermissionUnknownEntries"/> <xs:enumeration value="ErrorCannotSpecifySearchFolderAsSourceFolder"/> <xs:enumeration value="ErrorCannotUseFolderIdForItemId"/> <xs:enumeration value="ErrorCannotUseItemIdForFolderId"/> <xs:enumeration value="ErrorChangeKeyRequired"/> <xs:enumeration value="ErrorChangeKeyRequiredForWriteOperations"/> <xs:enumeration value="ErrorClientDisconnected"/> <xs:enumeration value="ErrorClientIntentInvalidStateDefinition"/> <xs:enumeration value="ErrorClientIntentNotFound"/> <xs:enumeration value="ErrorConnectionFailed"/> <xs:enumeration value="ErrorContainsFilterWrongType"/> <xs:enumeration value="ErrorContentConversionFailed"/> <xs:enumeration value="ErrorContentIndexingNotEnabled"/> <xs:enumeration value="ErrorCorruptData"/> <xs:enumeration value="ErrorCreateItemAccessDenied"/> <xs:enumeration value="ErrorCreateManagedFolderPartialCompletion"/> <xs:enumeration value="ErrorCreateSubfolderAccessDenied"/> <xs:enumeration value="ErrorCrossMailboxMoveCopy"/> <xs:enumeration value="ErrorCrossSiteRequest"/> <xs:enumeration value="ErrorDataSizeLimitExceeded"/> <xs:enumeration value="ErrorDataSourceOperation"/> <xs:enumeration value="ErrorDelegateAlreadyExists"/> <xs:enumeration value="ErrorDelegateCannotAddOwner"/> <xs:enumeration value="ErrorDelegateMissingConfiguration"/> <xs:enumeration value="ErrorDelegateNoUser"/> <xs:enumeration value="ErrorDelegateValidationFailed"/> <xs:enumeration value="ErrorDeleteDistinguishedFolder"/> <xs:enumeration value="ErrorDeleteItemsFailed"/> <xs:enumeration value="ErrorDeleteUnifiedMessagingPromptFailed"/> <xs:enumeration value="ErrorDistinguishedUserNotSupported"/> <xs:enumeration value="ErrorDistributionListMemberNotExist"/> <xs:enumeration value="ErrorDuplicateInputFolderNames"/> <xs:enumeration value="ErrorDuplicateUserIdsSpecified"/> <xs:enumeration value="ErrorEmailAddressMismatch"/> <xs:enumeration value="ErrorEventNotFound"/> <xs:enumeration value="ErrorExceededConnectionCount"/> <xs:enumeration value="ErrorExceededSubscriptionCount"/> <xs:enumeration value="ErrorExceededFindCountLimit"/> <xs:enumeration value="ErrorExpiredSubscription"/> <xs:enumeration value="ErrorExtensionNotFound"/> <xs:enumeration value="ErrorFolderCorrupt"/> <xs:enumeration value="ErrorFolderNotFound"/> <xs:enumeration value="ErrorFolderPropertRequestFailed"/> <xs:enumeration value="ErrorFolderSave"/> <xs:enumeration value="ErrorFolderSaveFailed"/> <xs:enumeration value="ErrorFolderSavePropertyError"/> <xs:enumeration value="ErrorFolderExists"/> <xs:enumeration value="ErrorFreeBusyGenerationFailed"/> <xs:enumeration value="ErrorGetServerSecurityDescriptorFailed"/> <xs:enumeration value="ErrorImContactLimitReached"/> <xs:enumeration value="ErrorImGroupDisplayNameAlreadyExists"/> <xs:enumeration value="ErrorImGroupLimitReached"/> <xs:enumeration value="ErrorImpersonateUserDenied"/> <xs:enumeration value="ErrorImpersonationDenied"/> <xs:enumeration value="ErrorImpersonationFailed"/> <xs:enumeration value="ErrorIncorrectSchemaVersion"/> <xs:enumeration value="ErrorIncorrectUpdatePropertyCount"/> <xs:enumeration value="ErrorIndividualMailboxLimitReached"/> <xs:enumeration value="ErrorInsufficientResources"/> <xs:enumeration value="ErrorInternalServerError"/> <xs:enumeration value="ErrorInternalServerTransientError"/> <xs:enumeration value="ErrorInvalidAccessLevel"/> <xs:enumeration value="ErrorInvalidArgument"/> <xs:enumeration value="ErrorInvalidAttachmentId"/> <xs:enumeration value="ErrorInvalidAttachmentSubfilter"/> <xs:enumeration value="ErrorInvalidAttachmentSubfilterTextFilter"/> <xs:enumeration value="ErrorInvalidAuthorizationContext"/> <xs:enumeration value="ErrorInvalidChangeKey"/> <xs:enumeration value="ErrorInvalidClientSecurityContext"/> <xs:enumeration value="ErrorInvalidCompleteDate"/> <xs:enumeration value="ErrorInvalidContactEmailAddress"/> <xs:enumeration value="ErrorInvalidContactEmailIndex"/> <xs:enumeration value="ErrorInvalidCrossForestCredentials"/> <xs:enumeration value="ErrorInvalidDelegatePermission"/> <xs:enumeration value="ErrorInvalidDelegateUserId"/> <xs:enumeration value="ErrorInvalidExcludesRestriction"/> <xs:enumeration value="ErrorInvalidExpressionTypeForSubFilter"/> <xs:enumeration value="ErrorInvalidExtendedProperty"/> <xs:enumeration value="ErrorInvalidExtendedPropertyValue"/> <xs:enumeration value="ErrorInvalidFolderId"/> <xs:enumeration value="ErrorInvalidFolderTypeForOperation"/> <xs:enumeration value="ErrorInvalidFractionalPagingParameters"/> <xs:enumeration value="ErrorInvalidFreeBusyViewType"/> <xs:enumeration value="ErrorInvalidId"/> <xs:enumeration value="ErrorInvalidIdEmpty"/> <xs:enumeration value="ErrorInvalidIdMalformed"/> <xs:enumeration value="ErrorInvalidIdMalformedEwsLegacyIdFormat"/> <xs:enumeration value="ErrorInvalidIdMonikerTooLong"/> <xs:enumeration value="ErrorInvalidIdNotAnItemAttachmentId"/> <xs:enumeration value="ErrorInvalidIdReturnedByResolveNames"/> <xs:enumeration value="ErrorInvalidIdStoreObjectIdTooLong"/> <xs:enumeration value="ErrorInvalidIdTooManyAttachmentLevels"/> <xs:enumeration value="ErrorInvalidIdXml"/> <xs:enumeration value="ErrorInvalidImContactId"/> <xs:enumeration value="ErrorInvalidImDistributionGroupSmtpAddress"/> <xs:enumeration value="ErrorInvalidImGroupId"/> <xs:enumeration value="ErrorInvalidIndexedPagingParameters"/> <xs:enumeration value="ErrorInvalidInternetHeaderChildNodes"/> <xs:enumeration value="ErrorInvalidItemForOperationArchiveItem"/> <xs:enumeration value="ErrorInvalidItemForOperationCreateItemAttachment"/> <xs:enumeration value="ErrorInvalidItemForOperationCreateItem"/> <xs:enumeration value="ErrorInvalidItemForOperationAcceptItem"/> <xs:enumeration value="ErrorInvalidItemForOperationDeclineItem"/> <xs:enumeration value="ErrorInvalidItemForOperationCancelItem"/> <xs:enumeration value="ErrorInvalidItemForOperationExpandDL"/> <xs:enumeration value="ErrorInvalidItemForOperationRemoveItem"/> <xs:enumeration value="ErrorInvalidItemForOperationSendItem"/> <xs:enumeration value="ErrorInvalidItemForOperationTentative"/> <xs:enumeration value="ErrorInvalidLogonType"/> <xs:enumeration value="ErrorInvalidMailbox"/> <xs:enumeration value="ErrorInvalidManagedFolderProperty"/> <xs:enumeration value="ErrorInvalidManagedFolderQuota"/> <xs:enumeration value="ErrorInvalidManagedFolderSize"/> <xs:enumeration value="ErrorInvalidMergedFreeBusyInterval"/> <xs:enumeration value="ErrorInvalidNameForNameResolution"/> <xs:enumeration value="ErrorInvalidOperation"/> <xs:enumeration value="ErrorInvalidNetworkServiceContext"/> <xs:enumeration value="ErrorInvalidOofParameter"/> <xs:enumeration value="ErrorInvalidPagingMaxRows"/> <xs:enumeration value="ErrorInvalidParentFolder"/> <xs:enumeration value="ErrorInvalidPercentCompleteValue"/> <xs:enumeration value="ErrorInvalidPermissionSettings"/> <xs:enumeration value="ErrorInvalidPhoneCallId"/> <xs:enumeration value="ErrorInvalidPhoneNumber"/> <xs:enumeration value="ErrorInvalidUserInfo"/> <xs:enumeration value="ErrorInvalidPropertyAppend"/> <xs:enumeration value="ErrorInvalidPropertyDelete"/> <xs:enumeration value="ErrorInvalidPropertyForExists"/> <xs:enumeration value="ErrorInvalidPropertyForOperation"/> <xs:enumeration value="ErrorInvalidPropertyRequest"/> <xs:enumeration value="ErrorInvalidPropertySet"/> <xs:enumeration value="ErrorInvalidPropertyUpdateSentMessage"/> <xs:enumeration value="ErrorInvalidProxySecurityContext"/> <xs:enumeration value="ErrorInvalidPullSubscriptionId"/> <xs:enumeration value="ErrorInvalidPushSubscriptionUrl"/> <xs:enumeration value="ErrorInvalidRecipients"/> <xs:enumeration value="ErrorInvalidRecipientSubfilter"/> <xs:enumeration value="ErrorInvalidRecipientSubfilterComparison"/> <xs:enumeration value="ErrorInvalidRecipientSubfilterOrder"/> <xs:enumeration value="ErrorInvalidRecipientSubfilterTextFilter"/> <xs:enumeration value="ErrorInvalidReferenceItem"/> <xs:enumeration value="ErrorInvalidRequest"/> <xs:enumeration value="ErrorInvalidRestriction"/> <xs:enumeration value="ErrorInvalidRetentionTagTypeMismatch"/> <xs:enumeration value="ErrorInvalidRetentionTagInvisible"/> <xs:enumeration value="ErrorInvalidRetentionTagIdGuid"/> <xs:enumeration value="ErrorInvalidRetentionTagInheritance"/> <xs:enumeration value="ErrorInvalidRoutingType"/> <xs:enumeration value="ErrorInvalidScheduledOofDuration"/> <xs:enumeration value="ErrorInvalidSchemaVersionForMailboxVersion"/> <xs:enumeration value="ErrorInvalidSecurityDescriptor"/> <xs:enumeration value="ErrorInvalidSendItemSaveSettings"/> <xs:enumeration value="ErrorInvalidSerializedAccessToken"/> <xs:enumeration value="ErrorInvalidServerVersion"/> <xs:enumeration value="ErrorInvalidSid"/> <xs:enumeration value="ErrorInvalidSIPUri"/> <xs:enumeration value="ErrorInvalidSmtpAddress"/> <xs:enumeration value="ErrorInvalidSubfilterType"/> <xs:enumeration value="ErrorInvalidSubfilterTypeNotAttendeeType"/> <xs:enumeration value="ErrorInvalidSubfilterTypeNotRecipientType"/> <xs:enumeration value="ErrorInvalidSubscription"/> <xs:enumeration value="ErrorInvalidSubscriptionRequest"/> <xs:enumeration value="ErrorInvalidSyncStateData"/> <xs:enumeration value="ErrorInvalidTimeInterval"/> <xs:enumeration value="ErrorInvalidUserOofSettings"/> <xs:enumeration value="ErrorInvalidUserPrincipalName"/> <xs:enumeration value="ErrorInvalidUserSid"/> <xs:enumeration value="ErrorInvalidUserSidMissingUPN"/> <xs:enumeration value="ErrorInvalidValueForProperty"/> <xs:enumeration value="ErrorInvalidWatermark"/> <xs:enumeration value="ErrorIPGatewayNotFound"/> <xs:enumeration value="ErrorIrresolvableConflict"/> <xs:enumeration value="ErrorItemCorrupt"/> <xs:enumeration value="ErrorItemNotFound"/> <xs:enumeration value="ErrorItemPropertyRequestFailed"/> <xs:enumeration value="ErrorItemSave"/> <xs:enumeration value="ErrorItemSavePropertyError"/> <xs:enumeration value="ErrorLegacyMailboxFreeBusyViewTypeNotMerged"/> <xs:enumeration value="ErrorLocalServerObjectNotFound"/> <xs:enumeration value="ErrorLogonAsNetworkServiceFailed"/> <xs:enumeration value="ErrorMailboxConfiguration"/> <xs:enumeration value="ErrorMailboxDataArrayEmpty"/> <xs:enumeration value="ErrorMailboxDataArrayTooBig"/> <xs:enumeration value="ErrorMailboxHoldNotFound"/> <xs:enumeration value="ErrorMailboxLogonFailed"/> <xs:enumeration value="ErrorMailboxMoveInProgress"/> <xs:enumeration value="ErrorMailboxStoreUnavailable"/> <xs:enumeration value="ErrorMailRecipientNotFound"/> <xs:enumeration value="ErrorMailTipsDisabled"/> <xs:enumeration value="ErrorManagedFolderAlreadyExists"/> <xs:enumeration value="ErrorManagedFolderNotFound"/> <xs:enumeration value="ErrorManagedFoldersRootFailure"/> <xs:enumeration value="ErrorMeetingSuggestionGenerationFailed"/> <xs:enumeration value="ErrorMessageDispositionRequired"/> <xs:enumeration value="ErrorMessageSizeExceeded"/> <xs:enumeration value="ErrorMimeContentConversionFailed"/> <xs:enumeration value="ErrorMimeContentInvalid"/> <xs:enumeration value="ErrorMimeContentInvalidBase64String"/> <xs:enumeration value="ErrorMissingArgument"/> <xs:enumeration value="ErrorMissingEmailAddress"/> <xs:enumeration value="ErrorMissingEmailAddressForManagedFolder"/> <xs:enumeration value="ErrorMissingInformationEmailAddress"/> <xs:enumeration value="ErrorMissingInformationReferenceItemId"/> <xs:enumeration value="ErrorMissingItemForCreateItemAttachment"/> <xs:enumeration value="ErrorMissingManagedFolderId"/> <xs:enumeration value="ErrorMissingRecipients"/> <xs:enumeration value="ErrorMissingUserIdInformation"/> <xs:enumeration value="ErrorMoreThanOneAccessModeSpecified"/> <xs:enumeration value="ErrorMoveCopyFailed"/> <xs:enumeration value="ErrorMoveDistinguishedFolder"/> <xs:enumeration value="ErrorMultiLegacyMailboxAccess"/> <xs:enumeration value="ErrorNameResolutionMultipleResults"/> <xs:enumeration value="ErrorNameResolutionNoMailbox"/> <xs:enumeration value="ErrorNameResolutionNoResults"/> <xs:enumeration value="ErrorNoApplicableProxyCASServersAvailable"/> <xs:enumeration value="ErrorNoCalendar"/> <xs:enumeration value="ErrorNoDestinationCASDueToKerberosRequirements"/> <xs:enumeration value="ErrorNoDestinationCASDueToSSLRequirements"/> <xs:enumeration value="ErrorNoDestinationCASDueToVersionMismatch"/> <xs:enumeration value="ErrorNoFolderClassOverride"/> <xs:enumeration value="ErrorNoFreeBusyAccess"/> <xs:enumeration value="ErrorNonExistentMailbox"/> <xs:enumeration value="ErrorNonPrimarySmtpAddress"/> <xs:enumeration value="ErrorNoPropertyTagForCustomProperties"/> <xs:enumeration value="ErrorNoPublicFolderReplicaAvailable"/> <xs:enumeration value="ErrorNoPublicFolderServerAvailable"/> <xs:enumeration value="ErrorNoRespondingCASInDestinationSite"/> <xs:enumeration value="ErrorNotDelegate"/> <xs:enumeration value="ErrorNotEnoughMemory"/> <xs:enumeration value="ErrorObjectTypeChanged"/> <xs:enumeration value="ErrorOccurrenceCrossingBoundary"/> <xs:enumeration value="ErrorOccurrenceTimeSpanTooBig"/> <xs:enumeration value="ErrorOperationNotAllowedWithPublicFolderRoot"/> <xs:enumeration value="ErrorParentFolderIdRequired"/> <xs:enumeration value="ErrorParentFolderNotFound"/> <xs:enumeration value="ErrorPasswordChangeRequired"/> <xs:enumeration value="ErrorPasswordExpired"/> <xs:enumeration value="ErrorPhoneNumberNotDialable"/> <xs:enumeration value="ErrorPropertyUpdate"/> <xs:enumeration value="ErrorPromptPublishingOperationFailed"/> <xs:enumeration value="ErrorPropertyValidationFailure"/> <xs:enumeration value="ErrorProxiedSubscriptionCallFailure"/> <xs:enumeration value="ErrorProxyCallFailed"/> <xs:enumeration value="ErrorProxyGroupSidLimitExceeded"/> <xs:enumeration value="ErrorProxyRequestNotAllowed"/> <xs:enumeration value="ErrorProxyRequestProcessingFailed"/> <xs:enumeration value="ErrorProxyServiceDiscoveryFailed"/> <xs:enumeration value="ErrorProxyTokenExpired"/> <xs:enumeration value="ErrorPublicFolderMailboxDiscoveryFailed"/> <xs:enumeration value="ErrorPublicFolderOperationFailed"/> <xs:enumeration value="ErrorPublicFolderRequestProcessingFailed"/> <xs:enumeration value="ErrorPublicFolderServerNotFound"/> <xs:enumeration value="ErrorPublicFolderSyncException"/> <xs:enumeration value="ErrorQueryFilterTooLong"/> <xs:enumeration value="ErrorQuotaExceeded"/> <xs:enumeration value="ErrorReadEventsFailed"/> <xs:enumeration value="ErrorReadReceiptNotPending"/> <xs:enumeration value="ErrorRecurrenceEndDateTooBig"/> <xs:enumeration value="ErrorRecurrenceHasNoOccurrence"/> <xs:enumeration value="ErrorRemoveDelegatesFailed"/> <xs:enumeration value="ErrorRequestAborted"/> <xs:enumeration value="ErrorRequestStreamTooBig"/> <xs:enumeration value="ErrorRequiredPropertyMissing"/> <xs:enumeration value="ErrorResolveNamesInvalidFolderType"/> <xs:enumeration value="ErrorResolveNamesOnlyOneContactsFolderAllowed"/> <xs:enumeration value="ErrorResponseSchemaValidation"/> <xs:enumeration value="ErrorRestrictionTooLong"/> <xs:enumeration value="ErrorRestrictionTooComplex"/> <xs:enumeration value="ErrorResultSetTooBig"/> <xs:enumeration value="ErrorInvalidExchangeImpersonationHeaderData"/> <xs:enumeration value="ErrorSavedItemFolderNotFound"/> <xs:enumeration value="ErrorSchemaValidation"/> <xs:enumeration value="ErrorSearchFolderNotInitialized"/> <xs:enumeration value="ErrorSendAsDenied"/> <xs:enumeration value="ErrorSendMeetingCancellationsRequired"/> <xs:enumeration value="ErrorSendMeetingInvitationsOrCancellationsRequired"/> <xs:enumeration value="ErrorSendMeetingInvitationsRequired"/> <xs:enumeration value="ErrorSentMeetingRequestUpdate"/> <xs:enumeration value="ErrorSentTaskRequestUpdate"/> <xs:enumeration value="ErrorServerBusy"/> <xs:enumeration value="ErrorServiceDiscoveryFailed"/> <xs:enumeration value="ErrorStaleObject"/> <xs:enumeration value="ErrorSubmissionQuotaExceeded"/> <xs:enumeration value="ErrorSubscriptionAccessDenied"/> <xs:enumeration value="ErrorSubscriptionDelegateAccessNotSupported"/> <xs:enumeration value="ErrorSubscriptionNotFound"/> <xs:enumeration value="ErrorSubscriptionUnsubscribed"/> <xs:enumeration value="ErrorSyncFolderNotFound"/> <xs:enumeration value="ErrorTeamMailboxNotFound"/> <xs:enumeration value="ErrorTeamMailboxNotLinkedToSharePoint"/> <xs:enumeration value="ErrorTeamMailboxUrlValidationFailed"/> <xs:enumeration value="ErrorTeamMailboxNotAuthorizedOwner"/> <xs:enumeration value="ErrorTeamMailboxActiveToPendingDelete"/> <xs:enumeration value="ErrorTeamMailboxFailedSendingNotifications"/> <xs:enumeration value="ErrorTeamMailboxErrorUnknown"/> <xs:enumeration value="ErrorTimeIntervalTooBig"/> <xs:enumeration value="ErrorTimeoutExpired"/> <xs:enumeration value="ErrorTimeZone"/> <xs:enumeration value="ErrorToFolderNotFound"/> <xs:enumeration value="ErrorTokenSerializationDenied"/> <xs:enumeration value="ErrorUpdatePropertyMismatch"/> <xs:enumeration value="ErrorUnifiedMessagingDialPlanNotFound"/> <xs:enumeration value="ErrorUnifiedMessagingReportDataNotFound"/> <xs:enumeration value="ErrorUnifiedMessagingPromptNotFound"/> <xs:enumeration value="ErrorUnifiedMessagingRequestFailed"/> <xs:enumeration value="ErrorUnifiedMessagingServerNotFound"/> <xs:enumeration value="ErrorUnableToGetUserOofSettings"/> <xs:enumeration value="ErrorUnableToRemoveImContactFromGroup"/> <xs:enumeration value="ErrorUnsupportedSubFilter"/> <xs:enumeration value="ErrorUnsupportedCulture"/> <xs:enumeration value="ErrorUnsupportedMapiPropertyType"/> <xs:enumeration value="ErrorUnsupportedMimeConversion"/> <xs:enumeration value="ErrorUnsupportedPathForQuery"/> <xs:enumeration value="ErrorUnsupportedPathForSortGroup"/> <xs:enumeration value="ErrorUnsupportedPropertyDefinition"/> <xs:enumeration value="ErrorUnsupportedQueryFilter"/> <xs:enumeration value="ErrorUnsupportedRecurrence"/> <xs:enumeration value="ErrorUnsupportedTypeForConversion"/> <xs:enumeration value="ErrorUpdateDelegatesFailed"/> <xs:enumeration value="ErrorUserNotUnifiedMessagingEnabled"/> <xs:enumeration value="ErrorValueOutOfRange"/> <xs:enumeration value="ErrorVoiceMailNotImplemented"/> <xs:enumeration value="ErrorVirusDetected"/> <xs:enumeration value="ErrorVirusMessageDeleted"/> <xs:enumeration value="ErrorWebRequestInInvalidState"/> <xs:enumeration value="ErrorWin32InteropError"/> <xs:enumeration value="ErrorWorkingHoursSaveFailed"/> <xs:enumeration value="ErrorWorkingHoursXmlMalformed"/> <xs:enumeration value="ErrorWrongServerVersion"/> <xs:enumeration value="ErrorWrongServerVersionDelegate"/> <xs:enumeration value="ErrorMissingInformationSharingFolderId"/> <xs:enumeration value="ErrorDuplicateSOAPHeader"/> <xs:enumeration value="ErrorSharingSynchronizationFailed"/> <xs:enumeration value="ErrorSharingNoExternalEwsAvailable"/> <xs:enumeration value="ErrorFreeBusyDLLimitReached"/> <xs:enumeration value="ErrorInvalidGetSharingFolderRequest"/> <xs:enumeration value="ErrorNotAllowedExternalSharingByPolicy"/> <xs:enumeration value="ErrorUserNotAllowedByPolicy"/> <xs:enumeration value="ErrorPermissionNotAllowedByPolicy"/> <xs:enumeration value="ErrorOrganizationNotFederated"/> <xs:enumeration value="ErrorMailboxFailover"/> <xs:enumeration value="ErrorInvalidExternalSharingInitiator"/> <xs:enumeration value="ErrorMessageTrackingPermanentError"/> <xs:enumeration value="ErrorMessageTrackingTransientError"/> <xs:enumeration value="ErrorMessageTrackingNoSuchDomain"/> <xs:enumeration value="ErrorUserWithoutFederatedProxyAddress"/> <xs:enumeration value="ErrorInvalidOrganizationRelationshipForFreeBusy"/> <xs:enumeration value="ErrorInvalidFederatedOrganizationId"/> <xs:enumeration value="ErrorInvalidExternalSharingSubscriber"/> <xs:enumeration value="ErrorInvalidSharingData"/> <xs:enumeration value="ErrorInvalidSharingMessage"/> <xs:enumeration value="ErrorNotSupportedSharingMessage"/> <xs:enumeration value="ErrorApplyConversationActionFailed"/> <xs:enumeration value="ErrorInboxRulesValidationError"/> <xs:enumeration value="ErrorOutlookRuleBlobExists"/> <xs:enumeration value="ErrorRulesOverQuota"/> <xs:enumeration value="ErrorNewEventStreamConnectionOpened"/> <xs:enumeration value="ErrorMissedNotificationEvents"/> <xs:enumeration value="ErrorDuplicateLegacyDistinguishedName"/> <xs:enumeration value="ErrorInvalidClientAccessTokenRequest"/> <xs:enumeration value="ErrorNoSpeechDetected"/> <xs:enumeration value="ErrorUMServerUnavailable"/> <xs:enumeration value="ErrorRecipientNotFound"/> <xs:enumeration value="ErrorRecognizerNotInstalled"/> <xs:enumeration value="ErrorSpeechGrammarError"/> <xs:enumeration value="ErrorInvalidManagementRoleHeader"/> <xs:enumeration value="ErrorLocationServicesDisabled"/> <xs:enumeration value="ErrorLocationServicesRequestTimedOut"/> <xs:enumeration value="ErrorLocationServicesRequestFailed"/> <xs:enumeration value="ErrorLocationServicesInvalidRequest"/> <xs:enumeration value="ErrorMailboxScopeNotAllowedWithoutQueryString"/> <xs:enumeration value="ErrorArchiveMailboxSearchFailed"/> <xs:enumeration value="ErrorArchiveMailboxServiceDiscoveryFailed"/> <xs:enumeration value="ErrorInvalidPhotoSize"/> <xs:enumeration value="ErrorSearchQueryHasTooManyKeywords"/> <xs:enumeration value="ErrorSearchTooManyMailboxes"/> <xs:enumeration value="ErrorDiscoverySearchesDisabled"/> </xs:restriction> </xs:simpleType> |  | Protocol | Server | Normative | Adapter
MS-OXWSCDATA_R518 | 2.2.3.23 | [In m:ResponseCodeType Simple Type] [ErrorInvalidSyncStateData: ] This is returned by the SyncFolderItems method if the SyncState property data is invalid. |  | Protocol | Both | Normative | Test Case
MS-OXWSCDATA_R5188 | 2.2.3.23 | [In m:ResponseCodeType Simple Type] [ErrorInvalidSyncStateData: ] This is returned by the SyncFolderHierarchy method if the SyncState property data is invalid. |  | Protocol | Both | Normative | Test Case
MS-OXWSCDATA_R1036 | 2.2.4.10 | [In m:ArrayOfResponseMessagesType Complex Type] The type [ArrayOfResponseMessagesType] is defined as follow: <xs:complexType name="ArrayOfResponseMessagesType"> <xs:choice maxOccurs="unbounded" > <xs:element name="CreateItemResponseMessage" type="m:ItemInfoResponseMessageType" /> <xs:element name="DeleteItemResponseMessage" type="m:ResponseMessageType" /> <xs:element name="GetItemResponseMessage" type="m:ItemInfoResponseMessageType" /> <xs:element name="UpdateItemResponseMessage" type="m:UpdateItemResponseMessageType" /> <xs:element name="UpdateItemInRecoverableItemsResponseMessage" type="m:UpdateItemInRecoverableItemsResponseMessageType"/> <xs:element name="SendItemResponseMessage" type="m:ResponseMessageType" /> <xs:element name="DeleteFolderResponseMessage" type="m:ResponseMessageType" /> <xs:element name="EmptyFolderResponseMessage" type="m:ResponseMessageType" /> <xs:element name="CreateFolderResponseMessage" type="m:FolderInfoResponseMessageType" /> <xs:element name="GetFolderResponseMessage" type="m:FolderInfoResponseMessageType" /> <xs:element name="FindFolderResponseMessage" type="m:FindFolderResponseMessageType" /> <xs:element name="UpdateFolderResponseMessage" type="m:FolderInfoResponseMessageType" /> <xs:element name="MoveFolderResponseMessage" type="m:FolderInfoResponseMessageType" /> <xs:element name="CopyFolderResponseMessage" type="m:FolderInfoResponseMessageType" /> <xs:element name="CreateFolderPathResponseMessage" type="m:FolderInfoResponseMessageType" /> <xs:element name="CreateAttachmentResponseMessage" type="m:AttachmentInfoResponseMessageType" /> <xs:element name="DeleteAttachmentResponseMessage" type="m:DeleteAttachmentResponseMessageType" /> <xs:element name="GetAttachmentResponseMessage" type="m:AttachmentInfoResponseMessageType" /> <xs:element name="UploadItemsResponseMessage" type="m:UploadItemsResponseMessageType" /> <xs:element name="ExportItemsResponseMessage" type="m:ExportItemsResponseMessageType" /> <xs:element name="MarkAllItemsAsReadResponseMessage" type="m:ResponseMessageType"/> <xs:element name="GetClientAccessTokenResponseMessage" type="m:GetClientAccessTokenResponseMessageType"/> <xs:element name="GetAppManifestsResponseMessage" type="m:ResponseMessageType"/> <xs:element name="GetClientExtensionResponseMessage" type="m:ResponseMessageType"/> <xs:element name="SetClientExtensionResponseMessage" type="m:ResponseMessageType"/> <xs:element name="FindItemResponseMessage" type="m:FindItemResponseMessageType" /> <xs:element name="MoveItemResponseMessage" type="m:ItemInfoResponseMessageType" /> <xs:element name="ArchiveItemResponseMessage" type="m:ItemInfoResponseMessageType"/> <xs:element name="CopyItemResponseMessage" type="m:ItemInfoResponseMessageType" /> <xs:element name="ResolveNamesResponseMessage" type="m:ResolveNamesResponseMessageType" /> <xs:element name="ExpandDLResponseMessage" type="m:ExpandDLResponseMessageType" /> <xs:element name="GetServerTimeZonesResponseMessage" type="m:GetServerTimeZonesResponseMessageType" /> <xs:element name="GetEventsResponseMessage" type="m:GetEventsResponseMessageType" /> <xs:element name="GetStreamingEventsResponseMessage" type="m:GetStreamingEventsResponseMessageType" /> <xs:element name="SubscribeResponseMessage" type="m:SubscribeResponseMessageType" /> <xs:element name="UnsubscribeResponseMessage" type="m:ResponseMessageType" /> <xs:element name="SendNotificationResponseMessage" type="m:SendNotificationResponseMessageType" /> <xs:element name="SyncFolderHierarchyResponseMessage" type="m:SyncFolderHierarchyResponseMessageType" /> <xs:element name="SyncFolderItemsResponseMessage" type="m:SyncFolderItemsResponseMessageType" /> <xs:element name="CreateManagedFolderResponseMessage" type="m:FolderInfoResponseMessageType" /> <xs:element name="ConvertIdResponseMessage" type="m:ConvertIdResponseMessageType" /> <xs:element name="GetSharingMetadataResponseMessage" type="m:GetSharingMetadataResponseMessageType" /> <xs:element name="RefreshSharingFolderResponseMessage" type="m:RefreshSharingFolderResponseMessageType" /> <xs:element name="GetSharingFolderResponseMessage" type="m:GetSharingFolderResponseMessageType" /> <xs:element name="CreateUserConfigurationResponseMessage" type="m:ResponseMessageType" /> <xs:element name="DeleteUserConfigurationResponseMessage" type="m:ResponseMessageType" /> <xs:element name="GetUserConfigurationResponseMessage" type="m:GetUserConfigurationResponseMessageType" /> <xs:element name="UpdateUserConfigurationResponseMessage" type="m:ResponseMessageType" /> <xs:element name="GetRoomListsResponse" type="m:GetRoomListsResponseMessageType" /> <xs:element name="GetRoomsResponse" type="m:GetRoomsResponseMessageType" /> <xs:element name="GetRemindersResponse" type="m:GetRemindersResponseMessageType"/> <xs:element name="PerformReminderActionResponse" type="m:PerformReminderActionResponseMessageType"/> <xs:element name="ApplyConversationActionResponseMessage" type="m:ResponseMessageType" /> <xs:element name="FindMailboxStatisticsByKeywordsResponseMessage" type="m:FindMailboxStatisticsByKeywordsResponseMessageType"/> <xs:element name="GetSearchableMailboxesResponseMessage" type="m:GetSearchableMailboxesResponseMessageType"/> <xs:element name="SearchMailboxesResponseMessage" type="m:SearchMailboxesResponseMessageType"/> <xs:element name="GetDiscoverySearchConfigurationResponseMessage" type="m:GetDiscoverySearchConfigurationResponseMessageType"/> <xs:element name="GetHoldOnMailboxesResponseMessage" type="m:GetHoldOnMailboxesResponseMessageType"/> <xs:element name="SetHoldOnMailboxesResponseMessage" type="m:SetHoldOnMailboxesResponseMessageType"/> <xs:element name="GetNonIndexableItemStatisticsResponseMessage" type="m:GetNonIndexableItemStatisticsResponseMessageType"/> <!-- GetNonIndexableItemDetails response --> <xs:element name="GetNonIndexableItemDetailsResponseMessage" type="m:GetNonIndexableItemDetailsResponseMessageType"/> <!-- GetUserHoldSettings response --> <xs:element name="FindPeopleResponseMessage" type="m:FindPeopleResponseMessageType"/> <xs:element name="GetPasswordExpirationDateResponse" type="m:GetPasswordExpirationDateResponseMessageType" /> <xs:element name="GetPersonaResponseMessage" type="m:GetPersonaResponseMessageType"/> <xs:element name="GetConversationItemsResponseMessage" type="m:GetConversationItemsResponseMessageType"/> <xs:element name="GetUserRetentionPolicyTagsResponseMessage" type="m:GetUserRetentionPolicyTagsResponseMessageType"/> <xs:element name="GetUserPhotoResponseMessage" type="m:GetUserPhotoResponseMessageType"/> <xs:element name="MarkAsJunkResponseMessage" type="m:MarkAsJunkResponseMessageType"/> </xs:choice> </xs:complexType> |  | Protocol | Server | Normative | Adapter
MS-OXWSCDATA_R1091 | 2.2.4.16 | [In m:BaseResponseMessageType Complex Type] The BaseResponseMessageType complex type MUST NOT be sent in a SOAP message because it is an abstract type. |  | Protocol | Server | Normative | Adapter
MS-OXWSCDATA_R1092 | 2.2.4.16 | [In m:BaseResponseMessageType Complex Type] The type [BaseResponseMessageType] is defined as follow: <xs:complexType name="BaseResponseMessageType"> <xs:sequence> <xs:element name="ResponseMessages" type="m:ArrayOfResponseMessagesType" /> </xs:sequence> </xs:complexType> |  | Protocol | Server | Normative | Adapter
MS-OXWSCDATA_R1094 | 2.2.4.16 | [In m:BaseResponseMessageType Complex Type] There MUST be only one ResponseMessages element in a response. |  | Protocol | Server | Normative | Adapter
MS-OXWSCDATA_R1165 | 2.2.4.31 | [In t:FolderIdType Complex Type] The type [FolderIdType] is defined as follow: <xs:complexType name="FolderIdType"> <xs:complexContent> <xs:extension base="t:BaseFolderIdType" > <xs:attribute name="Id" type="xs:string" use="required" /> <xs:attribute name="ChangeKey" type="xs:string" use="optional" /> </xs:extension> </xs:complexContent> </xs:complexType> |  | Protocol | Server | Normative | Adapter
MS-OXWSCDATA_R1171 | 2.2.4.32 | [In t:FolderResponseShapeType Complex Type] The element "AdditionalProperties" with type "t:NonEmptyArrayOfPathsToElementType" specifies the identity of additional properties to be returned in a response. |  | Protocol | Both | Normative | Non-testable | Verified by derived requirement: MS-OXWSSYNC_R2574.
MS-OXWSCDATA_R1185 | 2.2.4.38 | [In t:ItemResponseShapeType Complex Type] The element "BaseShape" with type "t:DefaultShapeNamesType(section 2.2.3.7)" specifies the requested base properties to return in a response. |  | Protocol | Both | Normative | Non-testable | Verified by requirements: MS-OXWSSYNC_R3781, MS-OXWSSYNC_R3783.
MS-OXWSCDATA_R1188 | 2.2.4.38 | [In t:ItemResponseShapeType Complex Type] The element "IncludeMimeContent" is invalid for SyncFolderItems operation. |  | Protocol | Server | Normative | Non-testable | Verified by derived requirement: MS-OXWSSYNC_R3787.
MS-OXWSCDATA_R1194 | 2.2.4.38 | [In t:ItemResponseShapeType Complex Type] If this value [FilterHtmlContent] is set to true, script blocks and Web beacons MUST be removed from message bodies that are returned in a response. |  | Protocol | Both | Normative | Non-testable | Verified by derived requirement: MS-OXWSSYNC_R37801.
MS-OXWSCDATA_R149902 | 2.2.4.38 | [In t:ItemResponseShapeType Complex Type] The element "InlineImageUrlTemplate" with type "xs:string ([XMLSCHEMA2])" specifies the name of the template for the inline image URL.<248> |  | Protocol | Both | Normative | Non-testable | Verified by derived requirement: MS-OXWSSYNC_R37809.
MS-OXWSCDATA_R1197 | 2.2.4.38 | [In t:ItemResponseShapeType Complex Type] The element "AdditionalProperties" with type "t:NonEmptyArrayOfPathsToElementType" specifies a set of requested additional properties to return in a response. |  | Protocol | Both | Normative | Non-testable | Verified by derived requirement: MS-OXWSSYNC_R37814.
MS-OXWSCDATA_R1234 | 2.2.4.44 | [In t:NonEmptyArrayOfPathsToElementType Complex Type] The element "t:Path" with type "t:Path" specifies a property to be returned in a response. |  | Protocol | Both | Normative | Non-testable | Verified by derived requirements: MS-OXWSSYNC_R2575, MS-OXWSSYNC_R37815.
MS-OXWSCDATA_R1284 | 2.2.4.57 | [In m:ResponseMessageType Complex Type] This attribute [ResponseClass] MUST be present. |  | Protocol | Server | Normative | Adapter
MS-OXWSCDATA_R1434 | 2.2.4.57 | [In m:ResponseMessageType Complex Type] The type [ResponseMessageType] is defined as follow: <xs:complexType name="ResponseMessageType"> <xs:sequence minOccurs="0" > <xs:element name="MessageText" type="xs:string" minOccurs="0" /> <xs:element name="ResponseCode" type="m:ResponseCodeType" minOccurs="0" /> <xs:element name="DescriptiveLinkKey" type="xs:int" minOccurs="0" /> <xs:element name="MessageXml" minOccurs="0" > <xs:complexType> <xs:sequence> <xs:any process_contents="lax" minOccurs="0" maxOccurs="unbounded" /> </xs:sequence> <xs:attribute name="ResponseClass" type="t:ResponseClassType" use="required" /> </xs:complexType> </xs:element> </xs:sequence> </xs:complexType> |  | Protocol | Server | Normative | Adapter
MS-OXWSCDATA_R1436 | 2.2.4.57 | [In m:ResponseMessageType Complex Type] [ResponseClass:] The following values are valid for this attribute: Success , Warning , Error. |  | Protocol | Server | Normative | Adapter
MS-OXWSCDATA_R1339 | 2.2.5.10 | [In t:ServerVersionInfo Element] <xs:element name="t:ServerVersionInfo"> <xs:complexType> <xs:attribute name="MajorVersion" type="xs:int" use="optional" /> <xs:attribute name="MinorVersion" type="xs:int" use="optional" /> <xs:attribute name="MajorBuildNumber" type="xs:int" use="optional" /> <xs:attribute name="MinorBuildNumber" type="xs:int" use="optional" /> <xs:attribute name="Version" type="xs:string" use="optional" /> </xs:complexType> </xs:element> |  | Protocol | Server | Normative | Adapter
MS-OXWSCDATA_R2053 | 8 | [In Appendix C: Product Behavior] Implementation does not use the InlineImageUrlTemplate element. <248> Section 2.2.4.38: Exchange 2007 and Exchange 2010 do not use the InlineImageUrlTemplate element. | MS-OXWSCDATA_R149902:i | Product | Server | Normative | Unverified